## Observation Log
Design_ID | Fin_Shape | Fin_Count | Fin_Thickness_mm | Fin_Span_mm | Root_Chord_mm | Tip_Chord_mm | Fin_Material | Fin_Position_mm | Body_Diameter_mm | Body_Length_mm | Nose_Cone_Type | Nose_Cone_Length_mm | Motor_ID | Launch_Angle_deg | Wind_Speed_m_s | Rocket_Mass_kg | CG_Position_mm | CP_Position_mm | Apogee_m | Stability | Minimum_Static_Margin_cal | Max_Velocity_m_s | Max_Acceleration_m_s2 | Flight_Time_s | Simulation_Status | Notes
R001 | Trapezoidal | 4 | 3 | 2 | 2 | 2 | Birch | 0 | 4.16 | 40 | Ogive | 15 | Estes D12 | 90 | 2 m/s | 144.1181 | 32.682 | 32.0714 | 317.0961 | -0.1468 | -0.1483 | 93.5432 | 201.0617 | 80.6925 | warning | low/negative stability (-0.15 cal) - apogee not reliable
R002 | Trapezoidal | 4 | 3 | 2 | 2 | 3 | Birch | 0 | 4.16 | 40 | Ogive | 15 | Estes D12 | 90 | 2 m/s | 144.9141 | 32.8064 | 32.6892 | 315.1176 | -0.0282 | -0.0594 | 92.9999 | 199.8747 | 80.0575 | warning | low/negative stability (-0.03 cal) - apogee not reliable
R003 | Trapezoidal | 4 | 3 | 2 | 2 | 4 | Birch | 0 | 4.16 | 40 | Ogive | 15 | Estes D12 | 90 | 2 m/s | 145.71 | 32.9331 | 33.0023 | 313.244 | 0.0166 | -0.0311 | 92.4749 | 198.7011 | 79.4357 | warning | low/negative stability (0.02 cal) - apogee not reliable
R004 | Trapezoidal | 4 | 3 | 2 | 2 | 5 | Birch | 0 | 4.16 | 40 | Ogive | 15 | Estes D12 | 90 | 2 m/s | 146.506 | 33.0621 | 33.1753 | 311.426 | 0.0272 | -0.0315 | 91.9585 | 197.5405 | 78.8296 | warning | low/negative stability (0.03 cal) - apogee not reliable
R005 | Trapezoidal | 4 | 3 | 2 | 2 | 6 | Birch | 0 | 4.16 | 40 | Ogive | 15 | Estes D12 | 90 | 2 m/s | 147.3019 | 33.1932 | 33.2826 | 309.6318 | 0.0215 | -0.0412 | 91.4448 | 196.3927 | 78.2343 | warning | low/negative stability (0.02 cal) - apogee not reliable
R006 | Trapezoidal | 4 | 3 | 2 | 2 | 7 | Birch | 0 | 4.16 | 40 | Ogive | 15 | Estes D12 | 90 | 2 m/s | 148.0979 | 33.3266 | 33.359 | 307.858 | 0.0078 | -0.0623 | 90.9399 | 195.2575 | 77.649 | warning | low/negative stability (0.01 cal) - apogee not reliable
R007 | Trapezoidal | 4 | 3 | 2 | 3 | 2 | Birch | 0 | 4.16 | 40 | Ogive | 15 | Estes D12 | 90 | 2 m/s | 144.9141 | 32.779 | 32.1379 | 314.9225 | -0.1541 | -0.1528 | 92.9861 | 199.8714 | 79.9992 | warning | low/negative stability (-0.15 cal) - apogee not reliable
R008 | Trapezoidal | 4 | 3 | 2 | 3 | 3 | Birch | 0 | 4.16 | 40 | Ogive | 15 | Estes D12 | 90 | 2 m/s | 145.71 | 32.8985 | 32.6445 | 312.6327 | -0.0611 | -0.0834 | 92.4163 | 198.6941 | 79.2961 | warning | low/negative stability (-0.06 cal) - apogee not reliable
R009 | Trapezoidal | 4 | 3 | 2 | 3 | 4 | Birch | 0 | 4.16 | 40 | Ogive | 15 | Estes D12 | 90 | 2 m/s | 146.506 | 33.0204 | 32.9165 | 310.7771 | -0.025 | -0.0614 | 91.8964 | 197.5335 | 78.6837 | warning | low/negative stability (-0.02 cal) - apogee not reliable
R010 | Trapezoidal | 4 | 3 | 2 | 3 | 5 | Birch | 0 | 4.16 | 40 | Ogive | 15 | Estes D12 | 90 | 2 m/s | 147.3019 | 33.1446 | 33.0686 | 308.9764 | -0.0183 | -0.06 | 91.3823 | 196.3859 | 78.0842 | warning | low/negative stability (-0.02 cal) - apogee not reliable
R011 | Trapezoidal | 4 | 3 | 2 | 3 | 6 | Birch | 0 | 4.16 | 40 | Ogive | 15 | Estes D12 | 90 | 2 m/s | 148.0979 | 33.271 | 33.16 | 307.2105 | -0.0267 | -0.0761 | 90.8786 | 195.2508 | 77.5006 | warning | low/negative stability (-0.03 cal) - apogee not reliable
R012 | Trapezoidal | 4 | 3 | 2 | 3 | 7 | Birch | 0 | 4.16 | 40 | Ogive | 15 | Estes D12 | 90 | 2 m/s | 148.8939 | 33.3997 | 33.2214 | 305.464 | -0.0429 | -0.099 | 90.3808 | 194.1282 | 76.9252 | warning | low/negative stability (-0.04 cal) - apogee not reliable
R013 | Trapezoidal | 4 | 3 | 2 | 4 | 2 | Birch | 0 | 4.16 | 40 | Ogive | 15 | Estes D12 | 90 | 2 m/s | 145.71 | 32.8676 | 31.8898 | 312.6892 | -0.2351 | -0.2173 | 92.4396 | 198.6946 | 79.2823 | warning | low/negative stability (-0.24 cal) - apogee not reliable
R014 | Trapezoidal | 4 | 3 | 2 | 4 | 3 | Birch | 0 | 4.16 | 40 | Ogive | 15 | Estes D12 | 90 | 2 m/s | 146.506 | 32.9824 | 32.3513 | 310.5884 | -0.1517 | -0.1554 | 91.8838 | 197.5303 | 78.6249 | warning | low/negative stability (-0.15 cal) - apogee not reliable
R015 | Trapezoidal | 4 | 3 | 2 | 4 | 4 | Birch | 0 | 4.16 | 40 | Ogive | 15 | Estes D12 | 90 | 2 m/s | 147.3019 | 33.0996 | 32.6217 | 308.4181 | -0.1149 | -0.1281 | 91.3318 | 196.3792 | 77.9543 | warning | low/negative stability (-0.11 cal) - apogee not reliable
R016 | Trapezoidal | 4 | 3 | 2 | 4 | 5 | Birch | 0 | 4.16 | 40 | Ogive | 15 | Estes D12 | 90 | 2 m/s | 148.0979 | 33.2191 | 32.7832 | 306.6287 | -0.1048 | -0.1277 | 90.8257 | 195.2442 | 77.3619 | warning | low/negative stability (-0.10 cal) - apogee not reliable
R017 | Trapezoidal | 4 | 3 | 2 | 4 | 6 | Birch | 0 | 4.16 | 40 | Ogive | 15 | Estes D12 | 90 | 2 m/s | 148.8939 | 33.3408 | 32.8837 | 304.8731 | -0.1099 | -0.1405 | 90.3276 | 194.1217 | 76.7713 | warning | low/negative stability (-0.11 cal) - apogee not reliable
R018 | Trapezoidal | 4 | 3 | 2 | 4 | 7 | Birch | 0 | 4.16 | 40 | Ogive | 15 | Estes D12 | 90 | 2 m/s | 149.6898 | 33.4649 | 32.9509 | 303.1327 | -0.1235 | -0.1609 | 89.8353 | 193.0114 | 76.2112 | warning | low/negative stability (-0.12 cal) - apogee not reliable
R019 | Trapezoidal | 4 | 3 | 2 | 5 | 2 | Birch | 0 | 4.16 | 40 | Ogive | 15 | Estes D12 | 90 | 2 m/s | 146.506 | 32.948 | 31.5008 | 306.703 | -0.3479 | -0.3079 | 91.6313 | 197.5309 | 77.8588 | warning | low/negative stability (-0.35 cal) - apogee not reliable
R020 | Trapezoidal | 4 | 3 | 2 | 5 | 3 | Birch | 0 | 4.16 | 40 | Ogive | 15 | Estes D12 | 90 | 2 m/s | 147.3019 | 33.0581 | 31.9349 | 308.0657 | -0.27 | -0.2467 | 91.3288 | 196.3794 | 77.8688 | warning | low/negative stability (-0.27 cal) - apogee not reliable
R021 | Trapezoidal | 4 | 3 | 2 | 5 | 4 | Birch | 0 | 4.16 | 40 | Ogive | 15 | Estes D12 | 90 | 2 m/s | 148.0979 | 33.1707 | 32.2115 | 306.2314 | -0.2306 | -0.2209 | 90.805 | 195.241 | 77.2615 | warning | low/negative stability (-0.23 cal) - apogee not reliable
R022 | Trapezoidal | 4 | 3 | 2 | 5 | 5 | Birch | 0 | 4.16 | 40 | Ogive | 15 | Estes D12 | 90 | 2 m/s | 148.8939 | 33.2856 | 32.3895 | 304.1715 | -0.2154 | -0.2157 | 90.2741 | 194.1152 | 76.6125 | warning | low/negative stability (-0.22 cal) - apogee not reliable
R023 | Trapezoidal | 4 | 3 | 2 | 5 | 6 | Birch | 0 | 4.16 | 40 | Ogive | 15 | Estes D12 | 90 | 2 m/s | 149.6898 | 33.4028 | 32.5073 | 302.3898 | -0.2153 | -0.2236 | 89.7778 | 193.005 | 76.0397 | warning | low/negative stability (-0.22 cal) - apogee not reliable
R024 | Trapezoidal | 4 | 3 | 2 | 5 | 7 | Birch | 0 | 4.16 | 40 | Ogive | 15 | Estes D12 | 90 | 2 m/s | 150.4858 | 33.5224 | 32.5889 | 300.5555 | -0.2244 | -0.2357 | 89.277 | 191.9069 | 75.4554 | warning | low/negative stability (-0.22 cal) - apogee not reliable
R025 | Trapezoidal | 4 | 3 | 2 | 6 | 2 | Birch | 0 | 4.16 | 40 | Ogive | 15 | Estes D12 | 90 | 2 m/s | 147.3019 | 33.0203 | 31.0483 | 72.4112 | -0.4741 | -0.406 | 70.2543 | 317.4218 | 23.4362 | warning | low/negative stability (-0.47 cal) - apogee not reliable ¦ OpenRocket: Large angle of attack encountered (20.5).; Stage began to tumble under thrust.
R026 | Trapezoidal | 4 | 3 | 2 | 6 | 3 | Birch | 0 | 4.16 | 40 | Ogive | 15 | Estes D12 | 90 | 2 m/s | 148.0979 | 33.1259 | 31.4589 | 268.428 | -0.4007 | -0.352 | 88.1533 | 195.2414 | 69.1554 | warning | low/negative stability (-0.40 cal) - apogee not reliable
R027 | Trapezoidal | 4 | 3 | 2 | 6 | 4 | Birch | 0 | 4.16 | 40 | Ogive | 15 | Estes D12 | 90 | 2 m/s | 148.8939 | 33.2339 | 31.7393 | 294.306 | -0.3593 | -0.3243 | 89.6041 | 194.1154 | 74.6629 | warning | low/negative stability (-0.36 cal) - apogee not reliable
R028 | Trapezoidal | 4 | 3 | 2 | 6 | 5 | Birch | 0 | 4.16 | 40 | Ogive | 15 | Estes D12 | 90 | 2 m/s | 149.6898 | 33.3444 | 31.9321 | 295.7727 | -0.3395 | -0.3149 | 89.3251 | 193.0018 | 74.7373 | warning | low/negative stability (-0.34 cal) - apogee not reliable
R029 | Trapezoidal | 4 | 3 | 2 | 6 | 6 | Birch | 0 | 4.16 | 40 | Ogive | 15 | Estes D12 | 90 | 2 m/s | 150.4858 | 33.4571 | 32.0673 | 293.1303 | -0.3341 | -0.3144 | 88.7604 | 191.9005 | 73.986 | warning | low/negative stability (-0.33 cal) - apogee not reliable
R030 | Trapezoidal | 4 | 3 | 2 | 6 | 7 | Birch | 0 | 4.16 | 40 | Ogive | 15 | Estes D12 | 90 | 2 m/s | 151.2817 | 33.5722 | 32.1651 | 285.7731 | -0.3383 | -0.3257 | 87.8901 | 190.8143 | 72.278 | warning | low/negative stability (-0.34 cal) - apogee not reliable
R031 | Trapezoidal | 4 | 3 | 2 | 7 | 2 | Birch | 0 | 4.16 | 40 | Ogive | 15 | Estes D12 | 90 | 2 m/s | 148.0979 | 33.0847 | 30.5674 | 56.4617 | -0.6051 | -0.511 | 62.1355 | 251.1712 | 19.8193 | warning | low/negative stability (-0.61 cal) - apogee not reliable ¦ OpenRocket: Large angle of attack encountered (20.1).; Stage began to tumble under thrust.
R032 | Trapezoidal | 4 | 3 | 2 | 7 | 3 | Birch | 0 | 4.16 | 40 | Ogive | 15 | Estes D12 | 90 | 2 m/s | 148.8939 | 33.1858 | 30.9554 | 60.4713 | -0.5362 | -0.4607 | 64.3114 | 272.4967 | 20.6106 | warning | low/negative stability (-0.54 cal) - apogee not reliable ¦ OpenRocket: Large angle of attack encountered (20.2).; Stage began to tumble under thrust.
R033 | Trapezoidal | 4 | 3 | 2 | 7 | 4 | Birch | 0 | 4.16 | 40 | Ogive | 15 | Estes D12 | 90 | 2 m/s | 149.6898 | 33.2894 | 31.2353 | 63.4504 | -0.4938 | -0.4321 | 65.8324 | 289.1961 | 21.3053 | warning | low/negative stability (-0.49 cal) - apogee not reliable ¦ OpenRocket: Large angle of attack encountered (20).; Stage began to tumble under thrust.
R034 | Trapezoidal | 4 | 3 | 2 | 7 | 5 | Birch | 0 | 4.16 | 40 | Ogive | 15 | Estes D12 | 90 | 2 m/s | 150.4858 | 33.3954 | 31.4384 | 65.1141 | -0.4704 | -0.4163 | 66.5662 | 299.2952 | 21.6607 | warning | low/negative stability (-0.47 cal) - apogee not reliable ¦ OpenRocket: Large angle of attack encountered (20.3).; Stage began to tumble under thrust.
R035 | Trapezoidal | 4 | 3 | 2 | 7 | 6 | Birch | 0 | 4.16 | 40 | Ogive | 15 | Estes D12 | 90 | 2 m/s | 151.2817 | 33.5038 | 31.5879 | 64.7831 | -0.4606 | -0.4152 | 66.3006 | 300.4101 | 21.5387 | warning | low/negative stability (-0.46 cal) - apogee not reliable ¦ OpenRocket: Large angle of attack encountered (20.2).; Stage began to tumble under thrust.
R036 | Trapezoidal | 4 | 3 | 2 | 7 | 7 | Birch | 0 | 4.16 | 40 | Ogive | 15 | Estes D12 | 90 | 2 m/s | 152.0777 | 33.6146 | 31.7005 | 63.2666 | -0.4601 | -0.4222 | 65.416 | 295.7461 | 21.1464 | warning | low/negative stability (-0.46 cal) - apogee not reliable ¦ OpenRocket: Large angle of attack encountered (20.2).; Stage began to tumble under thrust.
R037 | Trapezoidal | 4 | 3 | 3 | 2 | 2 | Birch | 0 | 4.16 | 40 | Ogive | 15 | Estes D12 | 90 | 2 m/s | 145.71 | 32.9149 | 38.6569 | 308.8932 | 1.3803 | 0.8534 | 92.0714 | 198.6698 | 78.4917 | success | flight-data stability at t=0 was 1.10 cal (wind/low-speed effect); static margin used
R038 | Trapezoidal | 4 | 3 | 3 | 2 | 3 | Birch | 0 | 4.16 | 40 | Ogive | 15 | Estes D12 | 90 | 2 m/s | 146.904 | 33.0971 | 39.5575 | 306.058 | 1.553 | 0.9122 | 91.2872 | 196.9329 | 77.5604 | success | flight-data stability at t=0 was 1.26 cal (wind/low-speed effect); static margin used
R039 | Trapezoidal | 4 | 3 | 3 | 2 | 4 | Birch | 0 | 4.16 | 40 | Ogive | 15 | Estes D12 | 90 | 2 m/s | 148.0979 | 33.2818 | 40.1082 | 303.2849 | 1.641 | 0.9235 | 90.5208 | 195.2249 | 76.6629 | success | flight-data stability at t=0 was 1.34 cal (wind/low-speed effect); static margin used
R040 | Trapezoidal | 4 | 3 | 3 | 2 | 5 | Birch | 0 | 4.16 | 40 | Ogive | 15 | Estes D12 | 90 | 2 m/s | 149.2918 | 33.4688 | 40.4717 | 300.5536 | 1.6834 | 0.9131 | 89.766 | 193.5449 | 75.7784 | success | flight-data stability at t=0 was 1.37 cal (wind/low-speed effect); static margin used
R041 | Trapezoidal | 4 | 3 | 3 | 2 | 6 | Birch | 0 | 4.16 | 40 | Ogive | 15 | Estes D12 | 90 | 2 m/s | 150.4858 | 33.6581 | 40.7311 | 297.8591 | 1.7002 | 0.8861 | 89.0149 | 191.8922 | 74.9069 | success | flight-data stability at t=0 was 1.38 cal (wind/low-speed effect); static margin used
R042 | Trapezoidal | 4 | 3 | 3 | 2 | 7 | Birch | 0 | 4.16 | 40 | Ogive | 15 | Estes D12 | 90 | 2 m/s | 151.6797 | 33.8497 | 40.9307 | 295.185 | 1.7022 | 0.8484 | 88.2809 | 190.2661 | 74.0535 | success | flight-data stability at t=0 was 1.37 cal (wind/low-speed effect); static margin used
R043 | Trapezoidal | 4 | 3 | 3 | 3 | 2 | Birch | 0 | 4.16 | 40 | Ogive | 15 | Estes D12 | 90 | 2 m/s | 146.904 | 33.0565 | 38.859 | 305.7683 | 1.3948 | 0.8573 | 91.2577 | 196.9297 | 77.5009 | success | flight-data stability at t=0 was 1.13 cal (wind/low-speed effect); static margin used
R044 | Trapezoidal | 4 | 3 | 3 | 3 | 3 | Birch | 0 | 4.16 | 40 | Ogive | 15 | Estes D12 | 90 | 2 m/s | 148.0979 | 33.2307 | 39.5217 | 302.6174 | 1.5123 | 0.8918 | 90.4549 | 195.2179 | 76.512 | success | flight-data stability at t=0 was 1.24 cal (wind/low-speed effect); static margin used
R045 | Trapezoidal | 4 | 3 | 3 | 3 | 4 | Birch | 0 | 4.16 | 40 | Ogive | 15 | Estes D12 | 90 | 2 m/s | 149.2918 | 33.4075 | 39.9476 | 299.8722 | 1.5721 | 0.8892 | 89.6991 | 193.5378 | 75.6193 | success | flight-data stability at t=0 was 1.29 cal (wind/low-speed effect); static margin used
R046 | Trapezoidal | 4 | 3 | 3 | 3 | 5 | Birch | 0 | 4.16 | 40 | Ogive | 15 | Estes D12 | 90 | 2 m/s | 150.4858 | 33.5867 | 40.2377 | 297.1847 | 1.5988 | 0.8715 | 88.9488 | 191.8852 | 74.7552 | success | flight-data stability at t=0 was 1.31 cal (wind/low-speed effect); static margin used
R047 | Trapezoidal | 4 | 3 | 3 | 3 | 6 | Birch | 0 | 4.16 | 40 | Ogive | 15 | Estes D12 | 90 | 2 m/s | 151.6797 | 33.7684 | 40.4489 | 294.525 | 1.6059 | 0.84 | 88.2163 | 190.2593 | 73.9067 | success | flight-data stability at t=0 was 1.31 cal (wind/low-speed effect); static margin used
R048 | Trapezoidal | 4 | 3 | 3 | 3 | 7 | Birch | 0 | 4.16 | 40 | Ogive | 15 | Estes D12 | 90 | 2 m/s | 152.8737 | 33.9524 | 40.6135 | 291.8953 | 1.6012 | 0.8 | 87.4938 | 188.6594 | 73.0724 | success | flight-data stability at t=0 was 1.30 cal (wind/low-speed effect); static margin used
R049 | Trapezoidal | 4 | 3 | 3 | 4 | 2 | Birch | 0 | 4.16 | 40 | Ogive | 15 | Estes D12 | 90 | 2 m/s | 148.0979 | 33.185 | 38.6922 | 302.7191 | 1.3238 | 0.8193 | 90.463 | 195.2185 | 76.5309 | success | flight-data stability at t=0 was 1.08 cal (wind/low-speed effect); static margin used
R050 | Trapezoidal | 4 | 3 | 3 | 4 | 3 | Birch | 0 | 4.16 | 40 | Ogive | 15 | Estes D12 | 90 | 2 m/s | 149.2918 | 33.3515 | 39.2292 | 299.5889 | 1.4129 | 0.8398 | 89.6702 | 193.5346 | 75.5549 | success | flight-data stability at t=0 was 1.16 cal (wind/low-speed effect); static margin used
R051 | Trapezoidal | 4 | 3 | 3 | 4 | 4 | Birch | 0 | 4.16 | 40 | Ogive | 15 | Estes D12 | 90 | 2 m/s | 150.4858 | 33.5206 | 39.5917 | 296.5596 | 1.4594 | 0.8343 | 88.8867 | 191.8786 | 74.6194 | success | flight-data stability at t=0 was 1.20 cal (wind/low-speed effect); static margin used
R052 | Trapezoidal | 4 | 3 | 3 | 4 | 5 | Birch | 0 | 4.16 | 40 | Ogive | 15 | Estes D12 | 90 | 2 m/s | 151.6797 | 33.6923 | 39.8473 | 293.8963 | 1.4796 | 0.8142 | 88.154 | 190.2527 | 73.7678 | success | flight-data stability at t=0 was 1.22 cal (wind/low-speed effect); static margin used
R053 | Trapezoidal | 4 | 3 | 3 | 4 | 6 | Birch | 0 | 4.16 | 40 | Ogive | 15 | Estes D12 | 90 | 2 m/s | 152.8737 | 33.8665 | 40.0375 | 291.2727 | 1.4834 | 0.7824 | 87.4322 | 188.6529 | 72.9346 | success | flight-data stability at t=0 was 1.21 cal (wind/low-speed effect); static margin used
R054 | Trapezoidal | 4 | 3 | 3 | 4 | 7 | Birch | 0 | 4.16 | 40 | Ogive | 15 | Estes D12 | 90 | 2 m/s | 154.0676 | 34.0432 | 40.1875 | 288.6898 | 1.477 | 0.7423 | 86.7245 | 187.0786 | 72.1184 | success | flight-data stability at t=0 was 1.20 cal (wind/low-speed effect); static margin used
R055 | Trapezoidal | 4 | 3 | 3 | 5 | 2 | Birch | 0 | 4.16 | 40 | Ogive | 15 | Estes D12 | 90 | 2 m/s | 149.2918 | 33.3008 | 38.3313 | 299.7224 | 1.2092 | 0.7562 | 89.6802 | 193.5355 | 75.5895 | success | flight-data stability at t=0 was 0.99 cal (wind/low-speed effect); static margin used
R056 | Trapezoidal | 4 | 3 | 3 | 5 | 3 | Birch | 0 | 4.16 | 40 | Ogive | 15 | Estes D12 | 90 | 2 m/s | 150.4858 | 33.4598 | 38.7927 | 296.6305 | 1.282 | 0.7685 | 88.8915 | 191.8789 | 74.6374 | success | flight-data stability at t=0 was 1.06 cal (wind/low-speed effect); static margin used
R057 | Trapezoidal | 4 | 3 | 3 | 5 | 4 | Birch | 0 | 4.16 | 40 | Ogive | 15 | Estes D12 | 90 | 2 m/s | 151.6797 | 33.6215 | 39.1192 | 293.6195 | 1.3216 | 0.76 | 88.1251 | 190.2495 | 73.7048 | success | flight-data stability at t=0 was 1.09 cal (wind/low-speed effect); static margin used
R058 | Trapezoidal | 4 | 3 | 3 | 5 | 5 | Birch | 0 | 4.16 | 40 | Ogive | 15 | Estes D12 | 90 | 2 m/s | 152.8737 | 33.7858 | 39.358 | 290.6756 | 1.3395 | 0.7369 | 87.3721 | 188.6465 | 72.8024 | success | flight-data stability at t=0 was 1.10 cal (wind/low-speed effect); static margin used
R059 | Trapezoidal | 4 | 3 | 3 | 5 | 6 | Birch | 0 | 4.16 | 40 | Ogive | 15 | Estes D12 | 90 | 2 m/s | 154.0676 | 33.9528 | 39.5402 | 288.0935 | 1.3431 | 0.7125 | 86.6651 | 187.0722 | 71.9866 | success | flight-data stability at t=0 was 1.10 cal (wind/low-speed effect); static margin used
R060 | Trapezoidal | 4 | 3 | 3 | 5 | 7 | Birch | 0 | 4.16 | 40 | Ogive | 15 | Estes D12 | 90 | 2 m/s | 155.2615 | 34.1223 | 39.686 | 285.5393 | 1.3374 | 0.6753 | 85.9629 | 185.5228 | 71.1855 | success | flight-data stability at t=0 was 1.09 cal (wind/low-speed effect); static margin used
R061 | Trapezoidal | 4 | 3 | 3 | 6 | 2 | Birch | 0 | 4.16 | 40 | Ogive | 15 | Estes D12 | 90 | 2 m/s | 150.4858 | 33.4042 | 37.8646 | 296.777 | 1.0722 | 0.6807 | 88.9018 | 191.8799 | 74.6668 | success | flight-data stability at t=0 was 0.88 cal (wind/low-speed effect); static margin used
R062 | Trapezoidal | 4 | 3 | 3 | 6 | 3 | Birch | 0 | 4.16 | 40 | Ogive | 15 | Estes D12 | 90 | 2 m/s | 151.6797 | 33.5559 | 38.2746 | 293.7142 | 1.1343 | 0.6873 | 88.131 | 190.2501 | 73.7263 | success | flight-data stability at t=0 was 0.93 cal (wind/low-speed effect); static margin used
R063 | Trapezoidal | 4 | 3 | 3 | 6 | 4 | Birch | 0 | 4.16 | 40 | Ogive | 15 | Estes D12 | 90 | 2 m/s | 152.8737 | 33.7103 | 38.5773 | 290.7338 | 1.1699 | 0.6776 | 87.3749 | 188.6467 | 72.814 | success | flight-data stability at t=0 was 0.96 cal (wind/low-speed effect); static margin used
R064 | Trapezoidal | 4 | 3 | 3 | 6 | 5 | Birch | 0 | 4.16 | 40 | Ogive | 15 | Estes D12 | 90 | 2 m/s | 154.0676 | 33.8676 | 38.8067 | 287.8246 | 1.1873 | 0.6609 | 86.6365 | 187.0691 | 71.9259 | success | flight-data stability at t=0 was 0.97 cal (wind/low-speed effect); static margin used
R065 | Trapezoidal | 4 | 3 | 3 | 6 | 6 | Birch | 0 | 4.16 | 40 | Ogive | 15 | Estes D12 | 90 | 2 m/s | 155.2615 | 34.0275 | 38.9863 | 284.9653 | 1.192 | 0.6361 | 85.9049 | 185.5166 | 71.0584 | success | flight-data stability at t=0 was 0.97 cal (wind/low-speed effect); static margin used
R066 | Trapezoidal | 4 | 3 | 3 | 6 | 7 | Birch | 0 | 4.16 | 40 | Ogive | 15 | Estes D12 | 90 | 2 m/s | 156.4555 | 34.1901 | 39.1325 | 282.4551 | 1.1881 | 0.6022 | 85.2186 | 183.9915 | 70.2748 | success | flight-data stability at t=0 was 0.96 cal (wind/low-speed effect); static margin used
R067 | Trapezoidal | 4 | 3 | 3 | 7 | 2 | Birch | 0 | 4.16 | 40 | Ogive | 15 | Estes D12 | 90 | 2 m/s | 151.6797 | 33.4955 | 37.3385 | 293.8707 | 0.9238 | 0.5994 | 88.1423 | 190.251 | 73.7614 | warning | flight-data stability at t=0 was 0.75 cal (wind/low-speed effect); static margin used ¦ low/negative stability (0.92 cal) - apogee not reliable
R068 | Trapezoidal | 4 | 3 | 3 | 7 | 3 | Birch | 0 | 4.16 | 40 | Ogive | 15 | Estes D12 | 90 | 2 m/s | 152.8737 | 33.64 | 37.7097 | 290.8463 | 0.9783 | 0.6071 | 87.3823 | 188.6473 | 72.8368 | warning | flight-data stability at t=0 was 0.79 cal (wind/low-speed effect); static margin used ¦ low/negative stability (0.98 cal) - apogee not reliable
R069 | Trapezoidal | 4 | 3 | 3 | 7 | 4 | Birch | 0 | 4.16 | 40 | Ogive | 15 | Estes D12 | 90 | 2 m/s | 154.0676 | 33.7875 | 37.9942 | 287.9044 | 1.0112 | 0.5966 | 86.6412 | 187.0695 | 71.9411 | success | flight-data stability at t=0 was 0.83 cal (wind/low-speed effect); static margin used
R070 | Trapezoidal | 4 | 3 | 3 | 7 | 5 | Birch | 0 | 4.16 | 40 | Ogive | 15 | Estes D12 | 90 | 2 m/s | 155.2615 | 33.9378 | 38.2169 | 285.0208 | 1.0286 | 0.5759 | 85.9077 | 185.5167 | 71.0687 | success | flight-data stability at t=0 was 0.84 cal (wind/low-speed effect); static margin used
R071 | Trapezoidal | 4 | 3 | 3 | 7 | 6 | Birch | 0 | 4.16 | 40 | Ogive | 15 | Estes D12 | 90 | 2 m/s | 156.4555 | 34.0909 | 38.3957 | 282.199 | 1.0348 | 0.5534 | 85.1915 | 183.9884 | 70.2169 | success | flight-data stability at t=0 was 0.84 cal (wind/low-speed effect); static margin used
R072 | Trapezoidal | 4 | 3 | 3 | 7 | 7 | Birch | 0 | 4.16 | 40 | Ogive | 15 | Estes D12 | 90 | 2 m/s | 157.6494 | 34.2467 | 38.5439 | 279.419 | 1.033 | 0.5249 | 84.4816 | 182.484 | 69.3825 | success | flight-data stability at t=0 was 0.83 cal (wind/low-speed effect); static margin used
R073 | Trapezoidal | 4 | 3 | 4 | 2 | 2 | Birch | 0 | 4.16 | 40 | Ogive | 15 | Estes D12 | 90 | 2 m/s | 147.3019 | 33.1428 | 42.2774 | 301.7809 | 2.1958 | 1.3285 | 90.695 | 196.3323 | 76.5205 | success | flight-data stability at t=0 was 1.86 cal (wind/low-speed effect); static margin used
R074 | Trapezoidal | 4 | 3 | 4 | 2 | 3 | Birch | 0 | 4.16 | 40 | Ogive | 15 | Estes D12 | 90 | 2 m/s | 148.8939 | 33.3801 | 43.2654 | 298.0777 | 2.3763 | 1.4579 | 89.6761 | 194.0734 | 75.3311 | success | flight-data stability at t=0 was 2.04 cal (wind/low-speed effect); static margin used
R075 | Trapezoidal | 4 | 3 | 4 | 2 | 4 | Birch | 0 | 4.16 | 40 | Ogive | 15 | Estes D12 | 90 | 2 m/s | 150.4858 | 33.6193 | 43.9164 | 294.4793 | 2.4753 | 1.5234 | 88.6831 | 191.8638 | 74.1697 | success | flight-data stability at t=0 was 2.15 cal (wind/low-speed effect); static margin used
R076 | Trapezoidal | 4 | 3 | 4 | 2 | 5 | Birch | 0 | 4.16 | 40 | Ogive | 15 | Estes D12 | 90 | 2 m/s | 152.0777 | 33.8606 | 44.3758 | 290.9299 | 2.5277 | 1.5493 | 87.7182 | 189.7016 | 73.0412 | success | flight-data stability at t=0 was 2.19 cal (wind/low-speed effect); static margin used
R077 | Trapezoidal | 4 | 3 | 4 | 2 | 6 | Birch | 0 | 4.16 | 40 | Ogive | 15 | Estes D12 | 90 | 2 m/s | 153.6696 | 34.1038 | 44.7207 | 287.4432 | 2.5522 | 1.5386 | 86.7634 | 187.5853 | 71.9391 | success | flight-data stability at t=0 was 2.22 cal (wind/low-speed effect); static margin used
R078 | Trapezoidal | 4 | 3 | 4 | 2 | 7 | Birch | 0 | 4.16 | 40 | Ogive | 15 | Estes D12 | 90 | 2 m/s | 155.2615 | 34.3488 | 44.9949 | 283.9934 | 2.5592 | 1.5103 | 85.8235 | 185.5134 | 70.8613 | success | flight-data stability at t=0 was 2.22 cal (wind/low-speed effect); static margin used
R079 | Trapezoidal | 4 | 3 | 4 | 3 | 2 | Birch | 0 | 4.16 | 40 | Ogive | 15 | Estes D12 | 90 | 2 m/s | 148.8939 | 33.3266 | 42.4876 | 297.792 | 2.2022 | 1.373 | 89.6573 | 194.0702 | 75.2669 | success | flight-data stability at t=0 was 1.89 cal (wind/low-speed effect); static margin used
R080 | Trapezoidal | 4 | 3 | 4 | 3 | 3 | Birch | 0 | 4.16 | 40 | Ogive | 15 | Estes D12 | 90 | 2 m/s | 150.4858 | 33.5523 | 43.1934 | 293.8152 | 2.3176 | 1.454 | 88.62 | 191.8567 | 74.0216 | success | flight-data stability at t=0 was 2.02 cal (wind/low-speed effect); static margin used
R081 | Trapezoidal | 4 | 3 | 4 | 3 | 4 | Birch | 0 | 4.16 | 40 | Ogive | 15 | Estes D12 | 90 | 2 m/s | 152.0777 | 33.7803 | 43.6846 | 290.252 | 2.3808 | 1.493 | 87.6438 | 189.6944 | 72.8931 | success | flight-data stability at t=0 was 2.08 cal (wind/low-speed effect); static margin used
R082 | Trapezoidal | 4 | 3 | 4 | 3 | 5 | Birch | 0 | 4.16 | 40 | Ogive | 15 | Estes D12 | 90 | 2 m/s | 153.6696 | 34.0105 | 44.0456 | 286.7726 | 2.4123 | 1.4978 | 86.6931 | 187.5782 | 71.7922 | success | flight-data stability at t=0 was 2.11 cal (wind/low-speed effect); static margin used
R083 | Trapezoidal | 4 | 3 | 4 | 3 | 6 | Birch | 0 | 4.16 | 40 | Ogive | 15 | Estes D12 | 90 | 2 m/s | 155.2615 | 34.2428 | 44.3253 | 283.3409 | 2.4237 | 1.471 | 85.7574 | 185.5065 | 70.7186 | success | flight-data stability at t=0 was 2.12 cal (wind/low-speed effect); static margin used
R084 | Trapezoidal | 4 | 3 | 4 | 3 | 7 | Birch | 0 | 4.16 | 40 | Ogive | 15 | Estes D12 | 90 | 2 m/s | 156.8535 | 34.4772 | 44.5534 | 279.9714 | 2.4222 | 1.4406 | 84.8373 | 183.4779 | 69.6719 | success | flight-data stability at t=0 was 2.11 cal (wind/low-speed effect); static margin used
R085 | Trapezoidal | 4 | 3 | 4 | 4 | 2 | Birch | 0 | 4.16 | 40 | Ogive | 15 | Estes D12 | 90 | 2 m/s | 150.4858 | 33.4924 | 42.3377 | 293.9194 | 2.1263 | 1.3482 | 88.6349 | 191.8575 | 74.0435 | success | flight-data stability at t=0 was 1.85 cal (wind/low-speed effect); static margin used
R086 | Trapezoidal | 4 | 3 | 4 | 4 | 3 | Birch | 0 | 4.16 | 40 | Ogive | 15 | Estes D12 | 90 | 2 m/s | 152.0777 | 33.7071 | 42.8849 | 289.973 | 2.2062 | 1.4032 | 87.6234 | 189.6912 | 72.8307 | success | flight-data stability at t=0 was 1.93 cal (wind/low-speed effect); static margin used
R087 | Trapezoidal | 4 | 3 | 4 | 4 | 4 | Birch | 0 | 4.16 | 40 | Ogive | 15 | Estes D12 | 90 | 2 m/s | 153.6696 | 33.9242 | 43.2831 | 286.1612 | 2.2497 | 1.4232 | 86.6241 | 187.5716 | 71.6564 | success | flight-data stability at t=0 was 1.98 cal (wind/low-speed effect); static margin used
R088 | Trapezoidal | 4 | 3 | 4 | 4 | 5 | Birch | 0 | 4.16 | 40 | Ogive | 15 | Estes D12 | 90 | 2 m/s | 155.2615 | 34.1437 | 43.5861 | 282.7247 | 2.2698 | 1.4076 | 85.6873 | 185.4999 | 70.5831 | success | flight-data stability at t=0 was 1.99 cal (wind/low-speed effect); static margin used
R089 | Trapezoidal | 4 | 3 | 4 | 4 | 6 | Birch | 0 | 4.16 | 40 | Ogive | 15 | Estes D12 | 90 | 2 m/s | 156.8535 | 34.3655 | 43.8274 | 279.362 | 2.2745 | 1.3904 | 84.7753 | 183.4714 | 69.5385 | success | flight-data stability at t=0 was 2.00 cal (wind/low-speed effect); static margin used
R090 | Trapezoidal | 4 | 3 | 4 | 4 | 7 | Birch | 0 | 4.16 | 40 | Ogive | 15 | Estes D12 | 90 | 2 m/s | 158.4454 | 34.5896 | 44.0281 | 276.0441 | 2.2689 | 1.3501 | 83.874 | 181.4847 | 68.5179 | success | flight-data stability at t=0 was 1.98 cal (wind/low-speed effect); static margin used
R091 | Trapezoidal | 4 | 3 | 4 | 5 | 2 | Birch | 0 | 4.16 | 40 | Ogive | 15 | Estes D12 | 90 | 2 m/s | 152.0777 | 33.6408 | 41.986 | 290.1121 | 2.0061 | 1.2847 | 87.6301 | 189.6924 | 72.859 | success | flight-data stability at t=0 was 1.75 cal (wind/low-speed effect); static margin used
R092 | Trapezoidal | 4 | 3 | 4 | 5 | 3 | Birch | 0 | 4.16 | 40 | Ogive | 15 | Estes D12 | 90 | 2 m/s | 153.6696 | 33.8448 | 42.4353 | 286.2292 | 2.065 | 1.3126 | 86.6354 | 187.572 | 71.6702 | success | flight-data stability at t=0 was 1.81 cal (wind/low-speed effect); static margin used
R093 | Trapezoidal | 4 | 3 | 4 | 5 | 4 | Birch | 0 | 4.16 | 40 | Ogive | 15 | Estes D12 | 90 | 2 m/s | 155.2615 | 34.0514 | 42.7753 | 282.4544 | 2.0971 | 1.3279 | 85.6689 | 185.4968 | 70.5235 | success | flight-data stability at t=0 was 1.84 cal (wind/low-speed effect); static margin used
R094 | Trapezoidal | 4 | 3 | 4 | 5 | 5 | Birch | 0 | 4.16 | 40 | Ogive | 15 | Estes D12 | 90 | 2 m/s | 156.8535 | 34.2607 | 43.0421 | 278.7856 | 2.1109 | 1.3069 | 84.7184 | 183.4651 | 69.4128 | success | flight-data stability at t=0 was 1.86 cal (wind/low-speed effect); static margin used
R095 | Trapezoidal | 4 | 3 | 4 | 5 | 6 | Birch | 0 | 4.16 | 40 | Ogive | 15 | Estes D12 | 90 | 2 m/s | 158.4454 | 34.4724 | 43.2596 | 275.4694 | 2.1123 | 1.2875 | 83.8126 | 181.4784 | 68.3924 | success | flight-data stability at t=0 was 1.85 cal (wind/low-speed effect); static margin used
R096 | Trapezoidal | 4 | 3 | 4 | 5 | 7 | Birch | 0 | 4.16 | 40 | Ogive | 15 | Estes D12 | 90 | 2 m/s | 160.0373 | 34.6865 | 43.4439 | 272.221 | 2.1051 | 1.2533 | 82.9239 | 179.5323 | 67.3998 | success | flight-data stability at t=0 was 1.85 cal (wind/low-speed effect); static margin used
R097 | Trapezoidal | 4 | 3 | 4 | 6 | 2 | Birch | 0 | 4.16 | 40 | Ogive | 15 | Estes D12 | 90 | 2 m/s | 153.6696 | 33.7723 | 41.5156 | 286.3802 | 1.8614 | 1.1854 | 86.648 | 187.5732 | 71.7021 | success | flight-data stability at t=0 was 1.63 cal (wind/low-speed effect); static margin used
R098 | Trapezoidal | 4 | 3 | 4 | 6 | 3 | Birch | 0 | 4.16 | 40 | Ogive | 15 | Estes D12 | 90 | 2 m/s | 155.2615 | 33.966 | 41.8994 | 282.5487 | 1.9071 | 1.2153 | 85.6726 | 185.4975 | 70.5431 | success | flight-data stability at t=0 was 1.67 cal (wind/low-speed effect); static margin used
R099 | Trapezoidal | 4 | 3 | 4 | 6 | 4 | Birch | 0 | 4.16 | 40 | Ogive | 15 | Estes D12 | 90 | 2 m/s | 156.8535 | 34.1625 | 42.1999 | 278.8386 | 1.9321 | 1.2125 | 84.7147 | 183.4654 | 69.4232 | success | flight-data stability at t=0 was 1.70 cal (wind/low-speed effect); static margin used
R100 | Trapezoidal | 4 | 3 | 4 | 6 | 5 | Birch | 0 | 4.16 | 40 | Ogive | 15 | Estes D12 | 90 | 2 m/s | 158.4454 | 34.3619 | 42.4424 | 275.2102 | 1.9424 | 1.1959 | 83.7868 | 181.4754 | 68.3358 | success | flight-data stability at t=0 was 1.71 cal (wind/low-speed effect); static margin used
R101 | Trapezoidal | 4 | 3 | 4 | 6 | 6 | Birch | 0 | 4.16 | 40 | Ogive | 15 | Estes D12 | 90 | 2 m/s | 160.0373 | 34.5638 | 42.6444 | 271.672 | 1.9424 | 1.1758 | 82.8737 | 179.5262 | 67.2805 | success | flight-data stability at t=0 was 1.71 cal (wind/low-speed effect); static margin used
R102 | Trapezoidal | 4 | 3 | 4 | 6 | 7 | Birch | 0 | 4.16 | 40 | Ogive | 15 | Estes D12 | 90 | 2 m/s | 161.6292 | 34.7684 | 42.8183 | 268.4685 | 1.9351 | 1.1354 | 82.0053 | 177.6195 | 66.3092 | success | flight-data stability at t=0 was 1.69 cal (wind/low-speed effect); static margin used
R103 | Trapezoidal | 4 | 3 | 4 | 7 | 2 | Birch | 0 | 4.16 | 40 | Ogive | 15 | Estes D12 | 90 | 2 m/s | 155.2615 | 33.8874 | 40.973 | 282.6984 | 1.7033 | 1.0839 | 85.6904 | 185.4987 | 70.5737 | success | flight-data stability at t=0 was 1.49 cal (wind/low-speed effect); static margin used
R104 | Trapezoidal | 4 | 3 | 4 | 7 | 3 | Birch | 0 | 4.16 | 40 | Ogive | 15 | Estes D12 | 90 | 2 m/s | 156.8535 | 34.0712 | 41.3097 | 278.9432 | 1.74 | 1.1003 | 84.73 | 183.4661 | 69.4447 | success | flight-data stability at t=0 was 1.53 cal (wind/low-speed effect); static margin used
R105 | Trapezoidal | 4 | 3 | 4 | 7 | 4 | Birch | 0 | 4.16 | 40 | Ogive | 15 | Estes D12 | 90 | 2 m/s | 158.4454 | 34.258 | 41.5814 | 275.2799 | 1.7604 | 1.0954 | 83.789 | 181.4758 | 68.3498 | success | flight-data stability at t=0 was 1.55 cal (wind/low-speed effect); static margin used
R106 | Trapezoidal | 4 | 3 | 4 | 7 | 5 | Birch | 0 | 4.16 | 40 | Ogive | 15 | Estes D12 | 90 | 2 m/s | 160.0373 | 34.4478 | 41.8061 | 271.7148 | 1.7688 | 1.0784 | 82.8788 | 179.5264 | 67.2885 | success | flight-data stability at t=0 was 1.56 cal (wind/low-speed effect); static margin used
R107 | Trapezoidal | 4 | 3 | 4 | 7 | 6 | Birch | 0 | 4.16 | 40 | Ogive | 15 | Estes D12 | 90 | 2 m/s | 161.6292 | 34.6404 | 41.9971 | 268.2159 | 1.7684 | 1.0506 | 81.9794 | 177.6165 | 66.2544 | success | flight-data stability at t=0 was 1.55 cal (wind/low-speed effect); static margin used
R108 | Trapezoidal | 4 | 3 | 4 | 7 | 7 | Birch | 0 | 4.16 | 40 | Ogive | 15 | Estes D12 | 90 | 2 m/s | 163.2211 | 34.8357 | 42.1639 | 264.7962 | 1.7616 | 1.0234 | 81.0943 | 175.7449 | 65.2479 | success | flight-data stability at t=0 was 1.54 cal (wind/low-speed effect); static margin used
R109 | Trapezoidal | 4 | 3 | 5 | 2 | 2 | Birch | 0 | 4.16 | 40 | Ogive | 15 | Estes D12 | 90 | 2 m/s | 148.8939 | 33.3658 | 44.4967 | 295.0906 | 2.6757 | 1.7673 | 89.3756 | 194.0472 | 74.6628 | success | flight-data stability at t=0 was 2.34 cal (wind/low-speed effect); static margin used
R110 | Trapezoidal | 4 | 3 | 5 | 2 | 3 | Birch | 0 | 4.16 | 40 | Ogive | 15 | Estes D12 | 90 | 2 m/s | 150.8838 | 33.6555 | 45.4847 | 290.6142 | 2.8436 | 1.9408 | 88.1448 | 191.2927 | 73.2295 | success | flight-data stability at t=0 was 2.53 cal (wind/low-speed effect); static margin used
R111 | Trapezoidal | 4 | 3 | 5 | 2 | 4 | Birch | 0 | 4.16 | 40 | Ogive | 15 | Estes D12 | 90 | 2 m/s | 152.8737 | 33.9464 | 46.162 | 286.2448 | 2.9365 | 2.0398 | 86.9443 | 188.6121 | 71.8445 | success | flight-data stability at t=0 was 2.63 cal (wind/low-speed effect); static margin used
R112 | Trapezoidal | 4 | 3 | 5 | 2 | 5 | Birch | 0 | 4.16 | 40 | Ogive | 15 | Estes D12 | 90 | 2 m/s | 154.8636 | 34.2383 | 46.6581 | 281.9731 | 2.9855 | 2.0814 | 85.7685 | 186.002 | 70.503 | success | flight-data stability at t=0 was 2.69 cal (wind/low-speed effect); static margin used
R113 | Trapezoidal | 4 | 3 | 5 | 2 | 6 | Birch | 0 | 4.16 | 40 | Ogive | 15 | Estes D12 | 90 | 2 m/s | 156.8535 | 34.5313 | 47.0422 | 277.7765 | 3.0074 | 2.0926 | 84.61 | 183.4597 | 69.1997 | success | flight-data stability at t=0 was 2.71 cal (wind/low-speed effect); static margin used
R114 | Trapezoidal | 4 | 3 | 5 | 2 | 7 | Birch | 0 | 4.16 | 40 | Ogive | 15 | Estes D12 | 90 | 2 m/s | 158.8434 | 34.8253 | 47.3545 | 273.6396 | 3.0118 | 2.0917 | 83.4919 | 180.9825 | 67.9293 | success | flight-data stability at t=0 was 2.71 cal (wind/low-speed effect); static margin used
R115 | Trapezoidal | 4 | 3 | 5 | 3 | 2 | Birch | 0 | 4.16 | 40 | Ogive | 15 | Estes D12 | 90 | 2 m/s | 150.8838 | 33.5896 | 44.6593 | 290.3337 | 2.661 | 1.8369 | 88.1122 | 191.2895 | 73.1665 | success | flight-data stability at t=0 was 2.37 cal (wind/low-speed effect); static margin used
R116 | Trapezoidal | 4 | 3 | 5 | 3 | 3 | Birch | 0 | 4.16 | 40 | Ogive | 15 | Estes D12 | 90 | 2 m/s | 152.8737 | 33.8639 | 45.3579 | 285.5882 | 2.763 | 1.9391 | 86.8764 | 188.6049 | 71.7 | success | flight-data stability at t=0 was 2.48 cal (wind/low-speed effect); static margin used
R117 | Trapezoidal | 4 | 3 | 5 | 3 | 4 | Birch | 0 | 4.16 | 40 | Ogive | 15 | Estes D12 | 90 | 2 m/s | 154.8636 | 34.1398 | 45.8661 | 281.2983 | 2.8188 | 2.013 | 85.6942 | 185.9947 | 70.3548 | success | flight-data stability at t=0 was 2.55 cal (wind/low-speed effect); static margin used
R118 | Trapezoidal | 4 | 3 | 5 | 3 | 5 | Birch | 0 | 4.16 | 40 | Ogive | 15 | Estes D12 | 90 | 2 m/s | 156.8535 | 34.4171 | 46.2554 | 277.1134 | 2.8457 | 2.0174 | 84.545 | 183.4525 | 69.0551 | success | flight-data stability at t=0 was 2.58 cal (wind/low-speed effect); static margin used
R119 | Trapezoidal | 4 | 3 | 5 | 3 | 6 | Birch | 0 | 4.16 | 40 | Ogive | 15 | Estes D12 | 90 | 2 m/s | 158.8434 | 34.6958 | 46.568 | 272.9962 | 2.8539 | 2.0192 | 83.4286 | 180.9756 | 67.7903 | success | flight-data stability at t=0 was 2.58 cal (wind/low-speed effect); static margin used
R120 | Trapezoidal | 4 | 3 | 5 | 3 | 7 | Birch | 0 | 4.16 | 40 | Ogive | 15 | Estes D12 | 90 | 2 m/s | 160.8333 | 34.9759 | 46.8295 | 268.968 | 2.8494 | 1.9895 | 82.3239 | 178.5614 | 66.5636 | success | flight-data stability at t=0 was 2.58 cal (wind/low-speed effect); static margin used
R121 | Trapezoidal | 4 | 3 | 5 | 4 | 2 | Birch | 0 | 4.16 | 40 | Ogive | 15 | Estes D12 | 90 | 2 m/s | 152.8737 | 33.7902 | 44.4874 | 285.698 | 2.5714 | 1.8162 | 86.8868 | 188.6058 | 71.7234 | success | flight-data stability at t=0 was 2.31 cal (wind/low-speed effect); static margin used
R122 | Trapezoidal | 4 | 3 | 5 | 4 | 3 | Birch | 0 | 4.16 | 40 | Ogive | 15 | Estes D12 | 90 | 2 m/s | 154.8636 | 34.0498 | 45.0188 | 281.0289 | 2.6368 | 1.8868 | 85.6718 | 185.9916 | 70.2948 | success | flight-data stability at t=0 was 2.39 cal (wind/low-speed effect); static margin used
R123 | Trapezoidal | 4 | 3 | 5 | 4 | 4 | Birch | 0 | 4.16 | 40 | Ogive | 15 | Estes D12 | 90 | 2 m/s | 156.8535 | 34.3114 | 45.4236 | 276.5179 | 2.6712 | 1.914 | 84.4893 | 183.4459 | 68.9251 | success | flight-data stability at t=0 was 2.43 cal (wind/low-speed effect); static margin used
R124 | Trapezoidal | 4 | 3 | 5 | 4 | 5 | Birch | 0 | 4.16 | 40 | Ogive | 15 | Estes D12 | 90 | 2 m/s | 158.8434 | 34.5747 | 45.7454 | 272.3944 | 2.6852 | 1.9333 | 83.3608 | 180.969 | 67.6592 | success | flight-data stability at t=0 was 2.44 cal (wind/low-speed effect); static margin used
R125 | Trapezoidal | 4 | 3 | 5 | 4 | 6 | Birch | 0 | 4.16 | 40 | Ogive | 15 | Estes D12 | 90 | 2 m/s | 160.8333 | 34.8398 | 46.0113 | 268.3744 | 2.6855 | 1.9085 | 82.2617 | 178.555 | 66.4355 | success | flight-data stability at t=0 was 2.44 cal (wind/low-speed effect); static margin used
R126 | Trapezoidal | 4 | 3 | 5 | 4 | 7 | Birch | 0 | 4.16 | 40 | Ogive | 15 | Estes D12 | 90 | 2 m/s | 162.8232 | 35.1066 | 46.2393 | 264.4297 | 2.6761 | 1.8729 | 81.1986 | 176.2014 | 65.2457 | success | flight-data stability at t=0 was 2.43 cal (wind/low-speed effect); static margin used
R127 | Trapezoidal | 4 | 3 | 5 | 5 | 2 | Birch | 0 | 4.16 | 40 | Ogive | 15 | Estes D12 | 90 | 2 m/s | 154.8636 | 33.9685 | 44.1225 | 281.1736 | 2.4409 | 1.7446 | 85.6832 | 185.9929 | 70.326 | success | flight-data stability at t=0 was 2.21 cal (wind/low-speed effect); static margin used
R128 | Trapezoidal | 4 | 3 | 5 | 5 | 3 | Birch | 0 | 4.16 | 40 | Ogive | 15 | Estes D12 | 90 | 2 m/s | 156.8535 | 34.2141 | 44.5492 | 276.5848 | 2.4844 | 1.7951 | 84.4963 | 183.4464 | 68.9386 | success | flight-data stability at t=0 was 2.26 cal (wind/low-speed effect); static margin used
R129 | Trapezoidal | 4 | 3 | 5 | 5 | 4 | Birch | 0 | 4.16 | 40 | Ogive | 15 | Estes D12 | 90 | 2 m/s | 158.8434 | 34.462 | 44.8867 | 272.1343 | 2.5059 | 1.8116 | 83.3364 | 180.966 | 67.6029 | success | flight-data stability at t=0 was 2.28 cal (wind/low-speed effect); static margin used
R130 | Trapezoidal | 4 | 3 | 5 | 5 | 5 | Birch | 0 | 4.16 | 40 | Ogive | 15 | Estes D12 | 90 | 2 m/s | 160.8333 | 34.712 | 45.1633 | 267.8188 | 2.5123 | 1.8154 | 82.2113 | 178.5488 | 66.3157 | success | flight-data stability at t=0 was 2.29 cal (wind/low-speed effect); static margin used
R131 | Trapezoidal | 4 | 3 | 5 | 5 | 6 | Birch | 0 | 4.16 | 40 | Ogive | 15 | Estes D12 | 90 | 2 m/s | 162.8232 | 34.964 | 45.3977 | 263.8763 | 2.5081 | 1.794 | 81.1388 | 176.1952 | 65.1269 | success | flight-data stability at t=0 was 2.29 cal (wind/low-speed effect); static margin used
R132 | Trapezoidal | 4 | 3 | 5 | 5 | 7 | Birch | 0 | 4.16 | 40 | Ogive | 15 | Estes D12 | 90 | 2 m/s | 164.8131 | 35.218 | 45.6026 | 260.0019 | 2.4963 | 1.7553 | 80.0862 | 173.8999 | 63.9698 | success | flight-data stability at t=0 was 2.27 cal (wind/low-speed effect); static margin used
R133 | Trapezoidal | 4 | 3 | 5 | 6 | 2 | Birch | 0 | 4.16 | 40 | Ogive | 15 | Estes D12 | 90 | 2 m/s | 156.8535 | 34.1253 | 43.6401 | 276.7416 | 2.2872 | 1.6485 | 84.5026 | 183.4478 | 68.9719 | success | flight-data stability at t=0 was 2.08 cal (wind/low-speed effect); static margin used
R134 | Trapezoidal | 4 | 3 | 5 | 6 | 3 | Birch | 0 | 4.16 | 40 | Ogive | 15 | Estes D12 | 90 | 2 m/s | 158.8434 | 34.3576 | 43.9965 | 272.2278 | 2.317 | 1.6801 | 83.3398 | 180.9668 | 67.6223 | success | flight-data stability at t=0 was 2.11 cal (wind/low-speed effect); static margin used
R135 | Trapezoidal | 4 | 3 | 5 | 6 | 4 | Birch | 0 | 4.16 | 40 | Ogive | 15 | Estes D12 | 90 | 2 m/s | 160.8333 | 34.5924 | 44.2875 | 267.867 | 2.3306 | 1.6861 | 82.2109 | 178.5491 | 66.3249 | success | flight-data stability at t=0 was 2.13 cal (wind/low-speed effect); static margin used
R136 | Trapezoidal | 4 | 3 | 5 | 6 | 5 | Birch | 0 | 4.16 | 40 | Ogive | 15 | Estes D12 | 90 | 2 m/s | 162.8232 | 34.8296 | 44.5323 | 263.6247 | 2.3324 | 1.6747 | 81.1148 | 176.1923 | 65.0719 | success | flight-data stability at t=0 was 2.13 cal (wind/low-speed effect); static margin used
R137 | Trapezoidal | 4 | 3 | 5 | 6 | 6 | Birch | 0 | 4.16 | 40 | Ogive | 15 | Estes D12 | 90 | 2 m/s | 164.8131 | 35.0691 | 44.7443 | 259.4757 | 2.3258 | 1.6469 | 80.04 | 173.8941 | 63.8577 | success | flight-data stability at t=0 was 2.12 cal (wind/low-speed effect); static margin used
R138 | Trapezoidal | 4 | 3 | 5 | 6 | 7 | Birch | 0 | 4.16 | 40 | Ogive | 15 | Estes D12 | 90 | 2 m/s | 166.803 | 35.3108 | 44.9327 | 255.6918 | 2.313 | 1.6177 | 79.0124 | 171.6549 | 62.7367 | success | flight-data stability at t=0 was 2.11 cal (wind/low-speed effect); static margin used
R139 | Trapezoidal | 4 | 3 | 5 | 7 | 2 | Birch | 0 | 4.16 | 40 | Ogive | 15 | Estes D12 | 90 | 2 m/s | 158.8434 | 34.2616 | 43.0831 | 272.3842 | 2.1206 | 1.5353 | 83.3611 | 180.9681 | 67.6549 | success | flight-data stability at t=0 was 1.93 cal (wind/low-speed effect); static margin used
R140 | Trapezoidal | 4 | 3 | 5 | 7 | 3 | Birch | 0 | 4.16 | 40 | Ogive | 15 | Estes D12 | 90 | 2 m/s | 160.8333 | 34.481 | 43.3894 | 267.9727 | 2.1414 | 1.5439 | 82.2227 | 178.55 | 66.3473 | success | flight-data stability at t=0 was 1.96 cal (wind/low-speed effect); static margin used
R141 | Trapezoidal | 4 | 3 | 5 | 7 | 4 | Birch | 0 | 4.16 | 40 | Ogive | 15 | Estes D12 | 90 | 2 m/s | 162.8232 | 34.7033 | 43.6466 | 263.6907 | 2.1498 | 1.5509 | 81.1141 | 176.1928 | 65.0852 | success | flight-data stability at t=0 was 1.97 cal (wind/low-speed effect); static margin used
R142 | Trapezoidal | 4 | 3 | 5 | 7 | 5 | Birch | 0 | 4.16 | 40 | Ogive | 15 | Estes D12 | 90 | 2 m/s | 164.8131 | 34.9282 | 43.8679 | 259.5145 | 2.149 | 1.531 | 80.0426 | 173.8942 | 63.8655 | success | flight-data stability at t=0 was 1.96 cal (wind/low-speed effect); static margin used
R143 | Trapezoidal | 4 | 3 | 5 | 7 | 6 | Birch | 0 | 4.16 | 40 | Ogive | 15 | Estes D12 | 90 | 2 m/s | 166.803 | 35.1557 | 44.0631 | 255.451 | 2.1412 | 1.518 | 78.9886 | 171.652 | 62.6858 | success | flight-data stability at t=0 was 1.96 cal (wind/low-speed effect); static margin used
R144 | Trapezoidal | 4 | 3 | 5 | 7 | 7 | Birch | 0 | 4.16 | 40 | Ogive | 15 | Estes D12 | 90 | 2 m/s | 168.7929 | 35.3857 | 44.2393 | 251.47 | 2.1282 | 1.4747 | 77.96 | 169.4641 | 61.54 | success | flight-data stability at t=0 was 1.94 cal (wind/low-speed effect); static margin used
R145 | Trapezoidal | 4 | 3 | 6 | 2 | 2 | Birch | 0 | 4.16 | 40 | Ogive | 15 | Estes D12 | 90 | 2 m/s | 150.4858 | 33.5841 | 45.9816 | 288.7747 | 2.9802 | 2.1233 | 88.1065 | 191.8129 | 72.9078 | success | flight-data stability at t=0 was 2.68 cal (wind/low-speed effect); static margin used
R146 | Trapezoidal | 4 | 3 | 6 | 2 | 3 | Birch | 0 | 4.16 | 40 | Ogive | 15 | Estes D12 | 90 | 2 m/s | 152.8737 | 33.9238 | 46.9362 | 283.5608 | 3.128 | 2.3399 | 86.6629 | 188.5876 | 71.2536 | success | flight-data stability at t=0 was 2.84 cal (wind/low-speed effect); static margin used
R147 | Trapezoidal | 4 | 3 | 6 | 2 | 4 | Birch | 0 | 4.16 | 40 | Ogive | 15 | Estes D12 | 90 | 2 m/s | 155.2615 | 34.2633 | 47.6067 | 278.5104 | 3.2075 | 2.4471 | 85.2603 | 185.4644 | 69.6694 | success | flight-data stability at t=0 was 2.94 cal (wind/low-speed effect); static margin used
R148 | Trapezoidal | 4 | 3 | 6 | 2 | 5 | Birch | 0 | 4.16 | 40 | Ogive | 15 | Estes D12 | 90 | 2 m/s | 157.6494 | 34.6027 | 48.1098 | 273.5745 | 3.2469 | 2.5169 | 83.904 | 182.438 | 68.1395 | success | flight-data stability at t=0 was 2.99 cal (wind/low-speed effect); static margin used
R149 | Trapezoidal | 4 | 3 | 6 | 2 | 6 | Birch | 0 | 4.16 | 40 | Ogive | 15 | Estes D12 | 90 | 2 m/s | 160.0373 | 34.9418 | 48.5079 | 268.7399 | 3.2611 | 2.5335 | 82.5712 | 179.504 | 66.6579 | success | flight-data stability at t=0 was 3.01 cal (wind/low-speed effect); static margin used
R150 | Trapezoidal | 4 | 3 | 6 | 2 | 7 | Birch | 0 | 4.16 | 40 | Ogive | 15 | Estes D12 | 90 | 2 m/s | 162.4252 | 35.2808 | 48.8369 | 263.9876 | 3.2587 | 2.5183 | 81.2876 | 176.6582 | 65.2232 | success | flight-data stability at t=0 was 3.01 cal (wind/low-speed effect); static margin used
R151 | Trapezoidal | 4 | 3 | 6 | 3 | 2 | Birch | 0 | 4.16 | 40 | Ogive | 15 | Estes D12 | 90 | 2 m/s | 152.8737 | 33.8457 | 46.0797 | 283.2875 | 2.9409 | 2.2136 | 86.6363 | 188.5845 | 71.1928 | success | flight-data stability at t=0 was 2.67 cal (wind/low-speed effect); static margin used
R152 | Trapezoidal | 4 | 3 | 6 | 3 | 3 | Birch | 0 | 4.16 | 40 | Ogive | 15 | Estes D12 | 90 | 2 m/s | 155.2615 | 34.1659 | 46.7519 | 277.8629 | 3.0255 | 2.3397 | 85.1968 | 185.4571 | 69.5277 | success | flight-data stability at t=0 was 2.78 cal (wind/low-speed effect); static margin used
R153 | Trapezoidal | 4 | 3 | 6 | 3 | 4 | Birch | 0 | 4.16 | 40 | Ogive | 15 | Estes D12 | 90 | 2 m/s | 157.6494 | 34.4865 | 47.2548 | 272.9091 | 3.0693 | 2.4072 | 83.8296 | 182.4306 | 67.9946 | success | flight-data stability at t=0 was 2.83 cal (wind/low-speed effect); static margin used
R154 | Trapezoidal | 4 | 3 | 6 | 3 | 5 | Birch | 0 | 4.16 | 40 | Ogive | 15 | Estes D12 | 90 | 2 m/s | 160.0373 | 34.8075 | 47.6507 | 268.0853 | 3.0873 | 2.4336 | 82.5051 | 179.4968 | 66.5165 | success | flight-data stability at t=0 was 2.86 cal (wind/low-speed effect); static margin used
R155 | Trapezoidal | 4 | 3 | 6 | 3 | 6 | Birch | 0 | 4.16 | 40 | Ogive | 15 | Estes D12 | 90 | 2 m/s | 162.4252 | 35.1289 | 47.976 | 263.356 | 3.0883 | 2.4378 | 81.2196 | 176.6513 | 65.0867 | success | flight-data stability at t=0 was 2.86 cal (wind/low-speed effect); static margin used
R156 | Trapezoidal | 4 | 3 | 6 | 3 | 7 | Birch | 0 | 4.16 | 40 | Ogive | 15 | Estes D12 | 90 | 2 m/s | 164.8131 | 35.4506 | 48.2533 | 258.7411 | 3.0776 | 2.4147 | 79.9613 | 173.8901 | 63.7059 | success | flight-data stability at t=0 was 2.85 cal (wind/low-speed effect); static margin used
R157 | Trapezoidal | 4 | 3 | 6 | 4 | 2 | Birch | 0 | 4.16 | 40 | Ogive | 15 | Estes D12 | 90 | 2 m/s | 155.2615 | 34.0788 | 45.8703 | 277.9801 | 2.8345 | 2.1884 | 85.2108 | 185.4582 | 69.5525 | success | flight-data stability at t=0 was 2.60 cal (wind/low-speed effect); static margin used
R158 | Trapezoidal | 4 | 3 | 6 | 4 | 3 | Birch | 0 | 4.16 | 40 | Ogive | 15 | Estes D12 | 90 | 2 m/s | 157.6494 | 34.3805 | 46.3773 | 272.6462 | 2.8838 | 2.2669 | 83.8072 | 182.4275 | 67.9365 | success | flight-data stability at t=0 was 2.67 cal (wind/low-speed effect); static margin used
R159 | Trapezoidal | 4 | 3 | 6 | 4 | 4 | Birch | 0 | 4.16 | 40 | Ogive | 15 | Estes D12 | 90 | 2 m/s | 160.0373 | 34.6832 | 46.7754 | 267.5061 | 2.9068 | 2.3125 | 82.4442 | 179.4903 | 66.3923 | success | flight-data stability at t=0 was 2.70 cal (wind/low-speed effect); static margin used
R160 | Trapezoidal | 4 | 3 | 6 | 4 | 5 | Birch | 0 | 4.16 | 40 | Ogive | 15 | Estes D12 | 90 | 2 m/s | 162.4252 | 34.9868 | 47.1009 | 262.7717 | 2.9121 | 2.3145 | 81.1599 | 176.6447 | 64.962 | success | flight-data stability at t=0 was 2.70 cal (wind/low-speed effect); static margin used
R161 | Trapezoidal | 4 | 3 | 6 | 4 | 6 | Birch | 0 | 4.16 | 40 | Ogive | 15 | Estes D12 | 90 | 2 m/s | 164.8131 | 35.2912 | 47.3768 | 258.1655 | 2.9052 | 2.3108 | 79.8985 | 173.8837 | 63.5831 | success | flight-data stability at t=0 was 2.70 cal (wind/low-speed effect); static margin used
R162 | Trapezoidal | 4 | 3 | 6 | 4 | 7 | Birch | 0 | 4.16 | 40 | Ogive | 15 | Estes D12 | 90 | 2 m/s | 167.2009 | 35.5965 | 47.6179 | 253.6623 | 2.8898 | 2.2747 | 78.6816 | 171.2034 | 62.2509 | success | flight-data stability at t=0 was 2.69 cal (wind/low-speed effect); static margin used
R163 | Trapezoidal | 4 | 3 | 6 | 5 | 2 | Birch | 0 | 4.16 | 40 | Ogive | 15 | Estes D12 | 90 | 2 m/s | 157.6494 | 34.2846 | 45.4816 | 272.8011 | 2.6916 | 2.1201 | 83.8128 | 182.429 | 67.9694 | success | flight-data stability at t=0 was 2.49 cal (wind/low-speed effect); static margin used
R164 | Trapezoidal | 4 | 3 | 6 | 5 | 3 | Birch | 0 | 4.16 | 40 | Ogive | 15 | Estes D12 | 90 | 2 m/s | 160.0373 | 34.5688 | 45.8839 | 267.575 | 2.72 | 2.174 | 82.4508 | 179.4908 | 66.4066 | success | flight-data stability at t=0 was 2.53 cal (wind/low-speed effect); static margin used
R165 | Trapezoidal | 4 | 3 | 6 | 5 | 4 | Birch | 0 | 4.16 | 40 | Ogive | 15 | Estes D12 | 90 | 2 m/s | 162.4252 | 34.8545 | 46.2122 | 262.5202 | 2.7302 | 2.1867 | 81.1259 | 176.6418 | 64.9074 | success | flight-data stability at t=0 was 2.54 cal (wind/low-speed effect); static margin used
R166 | Trapezoidal | 4 | 3 | 6 | 5 | 5 | Birch | 0 | 4.16 | 40 | Ogive | 15 | Estes D12 | 90 | 2 m/s | 164.8131 | 35.1415 | 46.4893 | 257.6302 | 2.7278 | 2.1835 | 79.8484 | 173.8777 | 63.4691 | success | flight-data stability at t=0 was 2.54 cal (wind/low-speed effect); static margin used
R167 | Trapezoidal | 4 | 3 | 6 | 5 | 6 | Birch | 0 | 4.16 | 40 | Ogive | 15 | Estes D12 | 90 | 2 m/s | 167.2009 | 35.4299 | 46.7302 | 253.1275 | 2.7164 | 2.1692 | 78.6184 | 171.1974 | 62.1381 | success | flight-data stability at t=0 was 2.53 cal (wind/low-speed effect); static margin used
R168 | Trapezoidal | 4 | 3 | 6 | 5 | 7 | Birch | 0 | 4.16 | 40 | Ogive | 15 | Estes D12 | 90 | 2 m/s | 169.5888 | 35.7195 | 46.9451 | 248.7311 | 2.6985 | 2.1253 | 77.434 | 168.5943 | 60.8507 | success | flight-data stability at t=0 was 2.52 cal (wind/low-speed effect); static margin used
R169 | Trapezoidal | 4 | 3 | 6 | 6 | 2 | Birch | 0 | 4.16 | 40 | Ogive | 15 | Estes D12 | 90 | 2 m/s | 160.0373 | 34.4644 | 44.9814 | 267.7398 | 2.5281 | 2.0119 | 82.4711 | 179.4924 | 66.4408 | success | flight-data stability at t=0 was 2.35 cal (wind/low-speed effect); static margin used
R170 | Trapezoidal | 4 | 3 | 6 | 6 | 3 | Birch | 0 | 4.16 | 40 | Ogive | 15 | Estes D12 | 90 | 2 m/s | 162.4252 | 34.732 | 45.3131 | 262.6157 | 2.5435 | 2.0433 | 81.1347 | 176.6426 | 64.9272 | success | flight-data stability at t=0 was 2.37 cal (wind/low-speed effect); static margin used
R171 | Trapezoidal | 4 | 3 | 6 | 6 | 4 | Birch | 0 | 4.16 | 40 | Ogive | 15 | Estes D12 | 90 | 2 m/s | 164.8131 | 35.0015 | 45.5926 | 257.6779 | 2.546 | 2.0423 | 79.8541 | 173.878 | 63.4793 | success | flight-data stability at t=0 was 2.38 cal (wind/low-speed effect); static margin used
R172 | Trapezoidal | 4 | 3 | 6 | 6 | 5 | Birch | 0 | 4.16 | 40 | Ogive | 15 | Estes D12 | 90 | 2 m/s | 167.2009 | 35.2728 | 45.8348 | 252.8891 | 2.539 | 2.0358 | 78.601 | 171.1946 | 62.0864 | success | flight-data stability at t=0 was 2.37 cal (wind/low-speed effect); static margin used
R173 | Trapezoidal | 4 | 3 | 6 | 6 | 6 | Birch | 0 | 4.16 | 40 | Ogive | 15 | Estes D12 | 90 | 2 m/s | 169.5888 | 35.5459 | 46.05 | 248.2309 | 2.525 | 2.0107 | 77.3848 | 168.5886 | 60.7446 | success | flight-data stability at t=0 was 2.36 cal (wind/low-speed effect); static margin used
R174 | Trapezoidal | 4 | 3 | 6 | 6 | 7 | Birch | 0 | 4.16 | 40 | Ogive | 15 | Estes D12 | 90 | 2 m/s | 171.9767 | 35.8206 | 46.2454 | 243.9229 | 2.506 | 1.9866 | 76.2162 | 166.0596 | 59.4995 | success | flight-data stability at t=0 was 2.34 cal (wind/low-speed effect); static margin used
R175 | Trapezoidal | 4 | 3 | 6 | 7 | 2 | Birch | 0 | 4.16 | 40 | Ogive | 15 | Estes D12 | 90 | 2 m/s | 162.4252 | 34.6192 | 44.4088 | 262.7789 | 2.3533 | 1.8859 | 81.1584 | 176.6442 | 64.9614 | success | flight-data stability at t=0 was 2.19 cal (wind/low-speed effect); static margin used
R176 | Trapezoidal | 4 | 3 | 6 | 7 | 3 | Birch | 0 | 4.16 | 40 | Ogive | 15 | Estes D12 | 90 | 2 m/s | 164.8131 | 34.8711 | 44.6904 | 257.786 | 2.3604 | 1.8983 | 79.8642 | 173.879 | 63.5013 | success | flight-data stability at t=0 was 2.20 cal (wind/low-speed effect); static margin used
R177 | Trapezoidal | 4 | 3 | 6 | 7 | 4 | Birch | 0 | 4.16 | 40 | Ogive | 15 | Estes D12 | 90 | 2 m/s | 167.2009 | 35.1252 | 44.9342 | 252.9546 | 2.3579 | 1.9048 | 78.604 | 171.1951 | 62.1004 | success | flight-data stability at t=0 was 2.21 cal (wind/low-speed effect); static margin used
R178 | Trapezoidal | 4 | 3 | 6 | 7 | 5 | Birch | 0 | 4.16 | 40 | Ogive | 15 | Estes D12 | 90 | 2 m/s | 169.5888 | 35.3816 | 45.1502 | 248.2655 | 2.3482 | 1.8828 | 77.387 | 168.5889 | 60.7514 | success
R179 | Trapezoidal | 4 | 3 | 6 | 7 | 6 | Birch | 0 | 4.16 | 40 | Ogive | 15 | Estes D12 | 90 | 2 m/s | 171.9767 | 35.6401 | 45.3458 | 243.6935 | 2.3331 | 1.8586 | 76.1923 | 166.0569 | 59.4503 | success | flight-data stability at t=0 was 2.18 cal (wind/low-speed effect); static margin used
R180 | Trapezoidal | 4 | 3 | 6 | 7 | 7 | Birch | 0 | 4.16 | 40 | Ogive | 15 | Estes D12 | 90 | 2 m/s | 174.3646 | 35.9007 | 45.526 | 239.2503 | 2.3138 | 1.8181 | 75.0419 | 163.596 | 58.1965 | success | flight-data stability at t=0 was 2.16 cal (wind/low-speed effect); static margin used
R181 | Trapezoidal | 4 | 3 | 7 | 2 | 2 | Birch | 0 | 4.16 | 40 | Ogive | 15 | Estes D12 | 90 | 2 m/s | 152.0777 | 33.7978 | 47.0419 | 282.7578 | 3.1837 | 2.4212 | 86.8652 | 189.6276 | 71.2394 | success | flight-data stability at t=0 was 2.90 cal (wind/low-speed effect); static margin used
R182 | Trapezoidal | 4 | 3 | 7 | 2 | 3 | Birch | 0 | 4.16 | 40 | Ogive | 15 | Estes D12 | 90 | 2 m/s | 154.8636 | 34.1852 | 47.9521 | 276.8895 | 3.3093 | 2.6401 | 85.2381 | 185.955 | 69.3937 | success | flight-data stability at t=0 was 3.06 cal (wind/low-speed effect); static margin used
R183 | Trapezoidal | 4 | 3 | 7 | 2 | 4 | Birch | 0 | 4.16 | 40 | Ogive | 15 | Estes D12 | 90 | 2 m/s | 157.6494 | 34.5707 | 48.6021 | 271.2055 | 3.3729 | 2.751 | 83.6483 | 182.4158 | 67.6262 | success | flight-data stability at t=0 was 3.14 cal (wind/low-speed effect); static margin used
R184 | Trapezoidal | 4 | 3 | 7 | 2 | 5 | Birch | 0 | 4.16 | 40 | Ogive | 15 | Estes D12 | 90 | 2 m/s | 160.4353 | 34.9544 | 49.0984 | 265.6616 | 3.4 | 2.8238 | 82.1247 | 179.0023 | 65.9275 | success | flight-data stability at t=0 was 3.18 cal (wind/low-speed effect); static margin used
R185 | Trapezoidal | 4 | 3 | 7 | 2 | 6 | Birch | 0 | 4.16 | 40 | Ogive | 15 | Estes D12 | 90 | 2 m/s | 163.2211 | 35.3363 | 49.4973 | 260.2483 | 3.4041 | 2.8393 | 80.6365 | 175.7079 | 64.2906 | success | flight-data stability at t=0 was 3.19 cal (wind/low-speed effect); static margin used
R186 | Trapezoidal | 4 | 3 | 7 | 2 | 7 | Birch | 0 | 4.16 | 40 | Ogive | 15 | Estes D12 | 90 | 2 m/s | 166.007 | 35.7167 | 49.8316 | 254.9437 | 3.393 | 2.8357 | 79.1919 | 172.5266 | 62.7118 | success | flight-data stability at t=0 was 3.18 cal (wind/low-speed effect); static margin used
R187 | Trapezoidal | 4 | 3 | 7 | 3 | 2 | Birch | 0 | 4.16 | 40 | Ogive | 15 | Estes D12 | 90 | 2 m/s | 154.8636 | 34.0952 | 47.0738 | 276.6237 | 3.1198 | 2.4946 | 85.2055 | 185.9519 | 69.3343 | success | flight-data stability at t=0 was 2.89 cal (wind/low-speed effect); static margin used
R188 | Trapezoidal | 4 | 3 | 7 | 3 | 3 | Birch | 0 | 4.16 | 40 | Ogive | 15 | Estes D12 | 90 | 2 m/s | 157.6494 | 34.4588 | 47.7138 | 270.5662 | 3.1863 | 2.618 | 83.5881 | 182.4085 | 67.4869 | success | flight-data stability at t=0 was 2.97 cal (wind/low-speed effect); static margin used
R189 | Trapezoidal | 4 | 3 | 7 | 3 | 4 | Birch | 0 | 4.16 | 40 | Ogive | 15 | Estes D12 | 90 | 2 m/s | 160.4353 | 34.8212 | 48.2021 | 265.0057 | 3.2166 | 2.6927 | 82.0545 | 178.9948 | 65.7849 | success | flight-data stability at t=0 was 3.02 cal (wind/low-speed effect); static margin used
R190 | Trapezoidal | 4 | 3 | 7 | 3 | 5 | Birch | 0 | 4.16 | 40 | Ogive | 15 | Estes D12 | 90 | 2 m/s | 163.2211 | 35.1827 | 48.594 | 259.6032 | 3.2239 | 2.7238 | 80.5685 | 175.7007 | 64.1522 | success | flight-data stability at t=0 was 3.03 cal (wind/low-speed effect); static margin used
R191 | Trapezoidal | 4 | 3 | 7 | 3 | 6 | Birch | 0 | 4.16 | 40 | Ogive | 15 | Estes D12 | 90 | 2 m/s | 166.007 | 35.5433 | 48.9216 | 254.3242 | 3.216 | 2.7224 | 79.1175 | 172.5196 | 62.5804 | success | flight-data stability at t=0 was 3.02 cal (wind/low-speed effect); static margin used
R192 | Trapezoidal | 4 | 3 | 7 | 3 | 7 | Birch | 0 | 4.16 | 40 | Ogive | 15 | Estes D12 | 90 | 2 m/s | 168.7929 | 35.9029 | 49.2048 | 249.1877 | 3.1976 | 2.7055 | 77.7247 | 169.4459 | 61.0681 | success | flight-data stability at t=0 was 3.01 cal (wind/low-speed effect); static margin used
R193 | Trapezoidal | 4 | 3 | 7 | 4 | 2 | Birch | 0 | 4.16 | 40 | Ogive | 15 | Estes D12 | 90 | 2 m/s | 157.6494 | 34.3586 | 46.8232 | 270.69 | 2.9963 | 2.4816 | 83.6013 | 182.4097 | 67.5139 | success | flight-data stability at t=0 was 2.80 cal (wind/low-speed effect); static margin used
R194 | Trapezoidal | 4 | 3 | 7 | 4 | 3 | Birch | 0 | 4.16 | 40 | Ogive | 15 | Estes D12 | 90 | 2 m/s | 160.4353 | 34.6997 | 47.304 | 264.7494 | 3.0299 | 2.5457 | 82.026 | 178.9918 | 65.7298 | success | flight-data stability at t=0 was 2.85 cal (wind/low-speed effect); static margin used
R195 | Trapezoidal | 4 | 3 | 7 | 4 | 4 | Birch | 0 | 4.16 | 40 | Ogive | 15 | Estes D12 | 90 | 2 m/s | 163.2211 | 35.0405 | 47.6898 | 259.0426 | 3.0407 | 2.5922 | 80.5027 | 175.6942 | 64.0329 | success | flight-data stability at t=0 was 2.87 cal (wind/low-speed effect); static margin used
R196 | Trapezoidal | 4 | 3 | 7 | 4 | 5 | Birch | 0 | 4.16 | 40 | Ogive | 15 | Estes D12 | 90 | 2 m/s | 166.007 | 35.381 | 48.0118 | 253.7569 | 3.0362 | 2.6009 | 79.0636 | 172.5132 | 62.4591 | success | flight-data stability at t=0 was 2.86 cal (wind/low-speed effect); static margin used
R197 | Trapezoidal | 4 | 3 | 7 | 4 | 6 | Birch | 0 | 4.16 | 40 | Ogive | 15 | Estes D12 | 90 | 2 m/s | 168.7929 | 35.7213 | 48.2896 | 248.6297 | 3.0212 | 2.5879 | 77.6691 | 169.4396 | 60.9515 | success | flight-data stability at t=0 was 2.85 cal (wind/low-speed effect); static margin used
R198 | Trapezoidal | 4 | 3 | 7 | 4 | 7 | Birch | 0 | 4.16 | 40 | Ogive | 15 | Estes D12 | 90 | 2 m/s | 171.5787 | 36.0614 | 48.536 | 243.6309 | 2.9987 | 2.5479 | 76.3107 | 166.4681 | 59.4983 | success | flight-data stability at t=0 was 2.83 cal (wind/low-speed effect); static margin used
R199 | Trapezoidal | 4 | 3 | 7 | 5 | 2 | Birch | 0 | 4.16 | 40 | Ogive | 15 | Estes D12 | 90 | 2 m/s | 160.4353 | 34.5897 | 46.407 | 264.9151 | 2.8407 | 2.3928 | 82.0434 | 178.9935 | 65.7649 | success | flight-data stability at t=0 was 2.67 cal (wind/low-speed effect); static margin used
R200 | Trapezoidal | 4 | 3 | 7 | 5 | 3 | Birch | 0 | 4.16 | 40 | Ogive | 15 | Estes D12 | 90 | 2 m/s | 163.2211 | 34.9096 | 46.7862 | 259.1127 | 2.855 | 2.4417 | 80.5162 | 175.6949 | 64.0479 | success | flight-data stability at t=0 was 2.69 cal (wind/low-speed effect); static margin used
R201 | Trapezoidal | 4 | 3 | 7 | 5 | 4 | Birch | 0 | 4.16 | 40 | Ogive | 15 | Estes D12 | 90 | 2 m/s | 166.007 | 35.23 | 47.1029 | 253.5153 | 2.8541 | 2.4641 | 79.0321 | 172.5103 | 62.4085 | success | flight-data stability at t=0 was 2.70 cal (wind/low-speed effect); static margin used
R202 | Trapezoidal | 4 | 3 | 7 | 5 | 5 | Birch | 0 | 4.16 | 40 | Ogive | 15 | Estes D12 | 90 | 2 m/s | 168.7929 | 35.5508 | 47.3759 | 248.1166 | 2.8426 | 2.4551 | 77.6122 | 169.4337 | 60.8429 | success | flight-data stability at t=0 was 2.69 cal (wind/low-speed effect); static margin used
R203 | Trapezoidal | 4 | 3 | 7 | 5 | 6 | Birch | 0 | 4.16 | 40 | Ogive | 15 | Estes D12 | 90 | 2 m/s | 171.5787 | 35.872 | 47.6177 | 243.1199 | 2.8235 | 2.4237 | 76.2533 | 166.4622 | 59.391 | success | flight-data stability at t=0 was 2.67 cal (wind/low-speed effect); static margin used
R204 | Trapezoidal | 4 | 3 | 7 | 5 | 7 | Birch | 0 | 4.16 | 40 | Ogive | 15 | Estes D12 | 90 | 2 m/s | 174.3646 | 36.1936 | 47.8368 | 238.2522 | 2.7988 | 2.3935 | 74.9353 | 163.5878 | 57.9934 | success | flight-data stability at t=0 was 2.65 cal (wind/low-speed effect); static margin used
R205 | Trapezoidal | 4 | 3 | 7 | 6 | 2 | Birch | 0 | 4.16 | 40 | Ogive | 15 | Estes D12 | 90 | 2 m/s | 163.2211 | 34.7902 | 45.8869 | 259.2853 | 2.6675 | 2.2766 | 80.5255 | 175.6966 | 64.0836 | success
R206 | Trapezoidal | 4 | 3 | 7 | 6 | 3 | Birch | 0 | 4.16 | 40 | Ogive | 15 | Estes D12 | 90 | 2 m/s | 166.007 | 35.0902 | 46.1973 | 253.6139 | 2.67 | 2.3008 | 79.0459 | 172.5112 | 62.4288 | success
R207 | Trapezoidal | 4 | 3 | 7 | 6 | 4 | Birch | 0 | 4.16 | 40 | Ogive | 15 | Estes D12 | 90 | 2 m/s | 168.7929 | 35.3913 | 46.4652 | 248.1638 | 2.662 | 2.3063 | 77.6168 | 169.4341 | 60.8517 | success
R208 | Trapezoidal | 4 | 3 | 7 | 6 | 5 | Birch | 0 | 4.16 | 40 | Ogive | 15 | Estes D12 | 90 | 2 m/s | 171.5787 | 35.6934 | 46.7024 | 242.891 | 2.6464 | 2.2949 | 76.2267 | 166.4595 | 59.3433 | success
R209 | Trapezoidal | 4 | 3 | 7 | 6 | 6 | Birch | 0 | 4.16 | 40 | Ogive | 15 | Estes D12 | 90 | 2 m/s | 174.3646 | 35.9965 | 46.9171 | 237.7761 | 2.6251 | 2.2613 | 74.8898 | 163.5823 | 57.8943 | success
R210 | Trapezoidal | 4 | 3 | 7 | 6 | 7 | Birch | 0 | 4.16 | 40 | Ogive | 15 | Estes D12 | 90 | 2 m/s | 177.1504 | 36.3006 | 47.1152 | 233.0356 | 2.5997 | 2.2272 | 73.6105 | 160.8003 | 56.5511 | success
R211 | Trapezoidal | 4 | 3 | 7 | 7 | 2 | Birch | 0 | 4.16 | 40 | Ogive | 15 | Estes D12 | 90 | 2 m/s | 166.007 | 34.9615 | 45.2983 | 253.7829 | 2.4848 | 2.1475 | 79.0672 | 172.5129 | 62.4634 | success
R212 | Trapezoidal | 4 | 3 | 7 | 7 | 3 | Birch | 0 | 4.16 | 40 | Ogive | 15 | Estes D12 | 90 | 2 m/s | 168.7929 | 35.2427 | 45.5598 | 248.2741 | 2.4801 | 2.1497 | 77.628 | 169.4351 | 60.8748 | success
R213 | Trapezoidal | 4 | 3 | 7 | 7 | 4 | Birch | 0 | 4.16 | 40 | Ogive | 15 | Estes D12 | 90 | 2 m/s | 171.5787 | 35.5256 | 45.7917 | 242.9556 | 2.4678 | 2.1417 | 76.2386 | 166.46 | 59.356 | success
R214 | Trapezoidal | 4 | 3 | 7 | 7 | 5 | Birch | 0 | 4.16 | 40 | Ogive | 15 | Estes D12 | 90 | 2 m/s | 174.3646 | 35.8101 | 46.0018 | 237.8104 | 2.4499 | 2.1247 | 74.8923 | 163.5825 | 57.9011 | success
R215 | Trapezoidal | 4 | 3 | 7 | 7 | 6 | Birch | 0 | 4.16 | 40 | Ogive | 15 | Estes D12 | 90 | 2 m/s | 177.1504 | 36.0962 | 46.1956 | 232.8178 | 2.4278 | 2.0984 | 73.5806 | 160.7977 | 56.5056 | success
R216 | Trapezoidal | 4 | 3 | 7 | 7 | 7 | Birch | 0 | 4.16 | 40 | Ogive | 15 | Estes D12 | 90 | 2 m/s | 179.9363 | 36.3837 | 46.3772 | 227.9679 | 2.4023 | 2.047 | 72.3104 | 158.1012 | 55.1635 | success
R217 | Trapezoidal | 4 | 2 | 2 | 2 | 2 | Birch | 0 | 4.16 | 40 | Ogive | 15 | Estes D12 | 90 | 2 m/s | 143.0568 | 32.5239 | 32.0714 | 320.7221 | -0.1088 | -0.111 | 94.3686 | 202.7862 | 81.7963 | warning | low/negative stability (-0.11 cal) - apogee not reliable
R218 | Trapezoidal | 4 | 2 | 2 | 2 | 3 | Birch | 0 | 4.16 | 40 | Ogive | 15 | Estes D12 | 90 | 2 m/s | 143.5875 | 32.6082 | 32.6892 | 319.0673 | 0.0195 | -0.0075 | 93.974 | 201.8658 | 81.291 | warning | low/negative stability (0.02 cal) - apogee not reliable
R219 | Trapezoidal | 4 | 2 | 2 | 2 | 4 | Birch | 0 | 4.16 | 40 | Ogive | 15 | Estes D12 | 90 | 2 m/s | 144.1181 | 32.6943 | 33.0023 | 317.5316 | 0.074 | 0.0316 | 93.5929 | 201.0647 | 80.8123 | warning | low/negative stability (0.07 cal) - apogee not reliable
R220 | Trapezoidal | 4 | 2 | 2 | 2 | 5 | Birch | 0 | 4.16 | 40 | Ogive | 15 | Estes D12 | 90 | 2 m/s | 144.6487 | 32.7822 | 33.1753 | 316.0438 | 0.0945 | 0.042 | 93.217 | 200.2695 | 80.3338 | warning | low/negative stability (0.09 cal) - apogee not reliable
R221 | Trapezoidal | 4 | 2 | 2 | 2 | 6 | Birch | 0 | 4.16 | 40 | Ogive | 15 | Estes D12 | 90 | 2 m/s | 145.1794 | 32.872 | 33.2826 | 314.5834 | 0.0987 | 0.0385 | 92.845 | 199.4803 | 79.8736 | warning | low/negative stability (0.10 cal) - apogee not reliable
R222 | Trapezoidal | 4 | 2 | 2 | 2 | 7 | Birch | 0 | 4.16 | 40 | Ogive | 15 | Estes D12 | 90 | 2 m/s | 145.71 | 32.9635 | 33.359 | 313.138 | 0.0951 | 0.0283 | 92.4758 | 198.6971 | 79.4159 | warning | low/negative stability (0.10 cal) - apogee not reliable
R223 | Trapezoidal | 4 | 2 | 2 | 3 | 2 | Birch | 0 | 4.16 | 40 | Ogive | 15 | Estes D12 | 90 | 2 m/s | 143.5875 | 32.5897 | 32.1379 | 318.8788 | -0.1086 | -0.1033 | 93.9556 | 201.8625 | 81.2355 | warning | low/negative stability (-0.11 cal) - apogee not reliable
R224 | Trapezoidal | 4 | 2 | 2 | 3 | 3 | Birch | 0 | 4.16 | 40 | Ogive | 15 | Estes D12 | 90 | 2 m/s | 144.1181 | 32.671 | 32.6445 | 316.9066 | -0.0064 | -0.0237 | 93.5315 | 201.0576 | 80.6638 | warning | low/negative stability (-0.01 cal) - apogee not reliable
R225 | Trapezoidal | 4 | 2 | 2 | 3 | 4 | Birch | 0 | 4.16 | 40 | Ogive | 15 | Estes D12 | 90 | 2 m/s | 144.6487 | 32.7541 | 32.9165 | 315.389 | 0.039 | 0.0085 | 93.1534 | 200.2625 | 80.187 | warning | low/negative stability (0.04 cal) - apogee not reliable
R226 | Trapezoidal | 4 | 2 | 2 | 3 | 5 | Birch | 0 | 4.16 | 40 | Ogive | 15 | Estes D12 | 90 | 2 m/s | 145.1794 | 32.8391 | 33.0686 | 313.9239 | 0.0552 | 0.0158 | 92.7813 | 199.4734 | 79.7206 | warning | low/negative stability (0.06 cal) - apogee not reliable
R227 | Trapezoidal | 4 | 2 | 2 | 3 | 6 | Birch | 0 | 4.16 | 40 | Ogive | 15 | Estes D12 | 90 | 2 m/s | 145.71 | 32.9259 | 33.16 | 312.486 | 0.0563 | 0.0101 | 92.413 | 198.6903 | 79.271 | warning | low/negative stability (0.06 cal) - apogee not reliable
R228 | Trapezoidal | 4 | 2 | 2 | 3 | 7 | Birch | 0 | 4.16 | 40 | Ogive | 15 | Estes D12 | 90 | 2 m/s | 146.2407 | 33.0144 | 33.2214 | 311.0681 | 0.0498 | -0.0023 | 92.0481 | 197.913 | 78.8148 | warning | low/negative stability (0.05 cal) - apogee not reliable
R229 | Trapezoidal | 4 | 2 | 2 | 4 | 2 | Birch | 0 | 4.16 | 40 | Ogive | 15 | Estes D12 | 90 | 2 m/s | 144.1181 | 32.6501 | 31.8898 | 317.1318 | -0.1828 | -0.1606 | 93.5586 | 201.058 | 80.7008 | warning | low/negative stability (-0.18 cal) - apogee not reliable
R230 | Trapezoidal | 4 | 2 | 2 | 4 | 3 | Birch | 0 | 4.16 | 40 | Ogive | 15 | Estes D12 | 90 | 2 m/s | 144.6487 | 32.7284 | 32.3513 | 315.2038 | -0.0907 | -0.0889 | 93.1343 | 200.2591 | 80.1378 | warning | low/negative stability (-0.09 cal) - apogee not reliable
R231 | Trapezoidal | 4 | 2 | 2 | 4 | 4 | Birch | 0 | 4.16 | 40 | Ogive | 15 | Estes D12 | 90 | 2 m/s | 145.1794 | 32.8086 | 32.6217 | 313.3481 | -0.0449 | -0.0559 | 92.7244 | 199.4666 | 79.585 | warning | low/negative stability (-0.04 cal) - apogee not reliable
R232 | Trapezoidal | 4 | 2 | 2 | 4 | 5 | Birch | 0 | 4.16 | 40 | Ogive | 15 | Estes D12 | 90 | 2 m/s | 145.71 | 32.8907 | 32.7832 | 311.8912 | -0.0258 | -0.0457 | 92.3545 | 198.6835 | 79.1316 | warning | low/negative stability (-0.03 cal) - apogee not reliable
R233 | Trapezoidal | 4 | 2 | 2 | 4 | 6 | Birch | 0 | 4.16 | 40 | Ogive | 15 | Estes D12 | 90 | 2 m/s | 146.2407 | 32.9745 | 32.8837 | 310.4699 | -0.0218 | -0.0486 | 91.9897 | 197.9063 | 78.6769 | warning | low/negative stability (-0.02 cal) - apogee not reliable
R234 | Trapezoidal | 4 | 2 | 2 | 4 | 7 | Birch | 0 | 4.16 | 40 | Ogive | 15 | Estes D12 | 90 | 2 m/s | 146.7713 | 33.0602 | 32.9509 | 309.069 | -0.0263 | -0.0545 | 91.625 | 197.1349 | 78.2362 | warning | low/negative stability (-0.03 cal) - apogee not reliable
R235 | Trapezoidal | 4 | 2 | 2 | 5 | 2 | Birch | 0 | 4.16 | 40 | Ogive | 15 | Estes D12 | 90 | 2 m/s | 144.6487 | 32.7052 | 31.5008 | 314.9186 | -0.2895 | -0.2447 | 93.14 | 200.2596 | 80.072 | warning | low/negative stability (-0.29 cal) - apogee not reliable
R236 | Trapezoidal | 4 | 2 | 2 | 5 | 3 | Birch | 0 | 4.16 | 40 | Ogive | 15 | Estes D12 | 90 | 2 m/s | 145.1794 | 32.7806 | 31.9349 | 313.5087 | -0.2033 | -0.1778 | 92.7493 | 199.4668 | 79.6018 | warning | low/negative stability (-0.20 cal) - apogee not reliable
R237 | Trapezoidal | 4 | 2 | 2 | 5 | 4 | Birch | 0 | 4.16 | 40 | Ogive | 15 | Estes D12 | 90 | 2 m/s | 145.71 | 32.8579 | 32.2115 | 311.7054 | -0.1554 | -0.1428 | 92.3407 | 198.6801 | 79.076 | warning | low/negative stability (-0.16 cal) - apogee not reliable
R238 | Trapezoidal | 4 | 2 | 2 | 5 | 5 | Birch | 0 | 4.16 | 40 | Ogive | 15 | Estes D12 | 90 | 2 m/s | 146.2407 | 32.937 | 32.3895 | 309.9241 | -0.1316 | -0.1283 | 91.9398 | 197.8995 | 78.5467 | warning | low/negative stability (-0.13 cal) - apogee not reliable
R239 | Trapezoidal | 4 | 2 | 2 | 5 | 6 | Birch | 0 | 4.16 | 40 | Ogive | 15 | Estes D12 | 90 | 2 m/s | 146.7713 | 33.018 | 32.5073 | 308.5138 | -0.1228 | -0.1226 | 91.5739 | 197.1282 | 78.0988 | warning | low/negative stability (-0.12 cal) - apogee not reliable
R240 | Trapezoidal | 4 | 2 | 2 | 5 | 7 | Birch | 0 | 4.16 | 40 | Ogive | 15 | Estes D12 | 90 | 2 m/s | 147.3019 | 33.1008 | 32.5889 | 307.1266 | -0.123 | -0.1291 | 91.2164 | 196.3626 | 77.6581 | warning | low/negative stability (-0.12 cal) - apogee not reliable
R241 | Trapezoidal | 4 | 2 | 2 | 6 | 2 | Birch | 0 | 4.16 | 40 | Ogive | 15 | Estes D12 | 90 | 2 m/s | 145.1794 | 32.755 | 31.0483 | 298.9293 | -0.4103 | -0.3402 | 91.7358 | 199.4672 | 76.5908 | warning | low/negative stability (-0.41 cal) - apogee not reliable
R242 | Trapezoidal | 4 | 2 | 2 | 6 | 3 | Birch | 0 | 4.16 | 40 | Ogive | 15 | Estes D12 | 90 | 2 m/s | 145.71 | 32.8275 | 31.4589 | 310.273 | -0.329 | -0.2776 | 92.2682 | 198.6804 | 78.7887 | warning | low/negative stability (-0.33 cal) - apogee not reliable
R243 | Trapezoidal | 4 | 2 | 2 | 6 | 4 | Birch | 0 | 4.16 | 40 | Ogive | 15 | Estes D12 | 90 | 2 m/s | 146.2407 | 32.9019 | 31.7393 | 309.6186 | -0.2795 | -0.2411 | 91.94 | 197.8996 | 78.4781 | warning | low/negative stability (-0.28 cal) - apogee not reliable
R244 | Trapezoidal | 4 | 2 | 2 | 6 | 5 | Birch | 0 | 4.16 | 40 | Ogive | 15 | Estes D12 | 90 | 2 m/s | 146.7713 | 32.9782 | 31.9321 | 308.0829 | -0.2515 | -0.2191 | 91.552 | 197.1248 | 77.9909 | warning | low/negative stability (-0.25 cal) - apogee not reliable
R245 | Trapezoidal | 4 | 2 | 2 | 6 | 6 | Birch | 0 | 4.16 | 40 | Ogive | 15 | Estes D12 | 90 | 2 m/s | 147.3019 | 33.0563 | 32.0673 | 306.4009 | -0.2378 | -0.213 | 91.1625 | 196.3559 | 77.4929 | warning | low/negative stability (-0.24 cal) - apogee not reliable
R246 | Trapezoidal | 4 | 2 | 2 | 6 | 7 | Birch | 0 | 4.16 | 40 | Ogive | 15 | Estes D12 | 90 | 2 m/s | 147.8326 | 33.1363 | 32.1651 | 305.0251 | -0.2335 | -0.2152 | 90.8069 | 195.5961 | 77.0486 | warning | low/negative stability (-0.23 cal) - apogee not reliable
R247 | Trapezoidal | 4 | 2 | 2 | 7 | 2 | Birch | 0 | 4.16 | 40 | Ogive | 15 | Estes D12 | 90 | 2 m/s | 145.71 | 32.7996 | 30.5674 | 65.7546 | -0.5366 | -0.4399 | 67.7657 | 303.5495 | 21.9979 | warning | low/negative stability (-0.54 cal) - apogee not reliable ¦ OpenRocket: Large angle of attack encountered (20.5).; Stage began to tumble under thrust.
R248 | Trapezoidal | 4 | 2 | 2 | 7 | 3 | Birch | 0 | 4.16 | 40 | Ogive | 15 | Estes D12 | 90 | 2 m/s | 146.2407 | 32.8693 | 30.9554 | 216.2859 | -0.4601 | -0.3814 | 85.136 | 295.5624 | 57.7955 | warning | low/negative stability (-0.46 cal) - apogee not reliable ¦ OpenRocket: Recovery device deployment at high speed (28.1 m/s)
R249 | Trapezoidal | 4 | 2 | 2 | 7 | 4 | Birch | 0 | 4.16 | 40 | Ogive | 15 | Estes D12 | 90 | 2 m/s | 146.7713 | 32.9409 | 31.2353 | 286.7812 | -0.41 | -0.3413 | 90.0917 | 197.125 | 73.5311 | warning | low/negative stability (-0.41 cal) - apogee not reliable
R250 | Trapezoidal | 4 | 2 | 2 | 7 | 5 | Birch | 0 | 4.16 | 40 | Ogive | 15 | Estes D12 | 90 | 2 m/s | 147.3019 | 33.0143 | 31.4384 | 297.7253 | -0.3788 | -0.3201 | 90.5686 | 196.3559 | 75.7633 | warning | low/negative stability (-0.38 cal) - apogee not reliable
R251 | Trapezoidal | 4 | 2 | 2 | 7 | 6 | Birch | 0 | 4.16 | 40 | Ogive | 15 | Estes D12 | 90 | 2 m/s | 147.8326 | 33.0896 | 31.5879 | 299.0014 | -0.361 | -0.3103 | 90.3913 | 195.5927 | 75.8617 | warning | low/negative stability (-0.36 cal) - apogee not reliable
R252 | Trapezoidal | 4 | 2 | 2 | 7 | 7 | Birch | 0 | 4.16 | 40 | Ogive | 15 | Estes D12 | 90 | 2 m/s | 148.3632 | 33.1668 | 31.7005 | 297.8024 | -0.3525 | -0.3086 | 90.0416 | 194.8352 | 75.4594 | warning | low/negative stability (-0.35 cal) - apogee not reliable
R253 | Trapezoidal | 4 | 2 | 3 | 2 | 2 | Birch | 0 | 4.16 | 40 | Ogive | 15 | Estes D12 | 90 | 2 m/s | 144.1181 | 32.682 | 38.6569 | 314.1351 | 1.4363 | 0.9309 | 93.284 | 201.0409 | 80.0727 | success | flight-data stability at t=0 was 1.16 cal (wind/low-speed effect); static margin used
R254 | Trapezoidal | 4 | 2 | 3 | 2 | 3 | Birch | 0 | 4.16 | 40 | Ogive | 15 | Estes D12 | 90 | 2 m/s | 144.9141 | 32.8064 | 39.5575 | 311.7739 | 1.6228 | 1.0024 | 92.7101 | 199.8492 | 79.3315 | success | flight-data stability at t=0 was 1.33 cal (wind/low-speed effect); static margin used
R255 | Trapezoidal | 4 | 2 | 3 | 2 | 4 | Birch | 0 | 4.16 | 40 | Ogive | 15 | Estes D12 | 90 | 2 m/s | 145.71 | 32.9331 | 40.1082 | 309.478 | 1.7248 | 1.0325 | 92.1461 | 198.671 | 78.6189 | success | flight-data stability at t=0 was 1.42 cal (wind/low-speed effect); static margin used
R256 | Trapezoidal | 4 | 2 | 3 | 2 | 5 | Birch | 0 | 4.16 | 40 | Ogive | 15 | Estes D12 | 90 | 2 m/s | 146.506 | 33.0621 | 40.4717 | 307.2206 | 1.7812 | 1.046 | 91.5888 | 197.5062 | 77.9196 | success | flight-data stability at t=0 was 1.47 cal (wind/low-speed effect); static margin used
R257 | Trapezoidal | 4 | 2 | 3 | 2 | 6 | Birch | 0 | 4.16 | 40 | Ogive | 15 | Estes D12 | 90 | 2 m/s | 147.3019 | 33.1932 | 40.7311 | 305.0012 | 1.812 | 1.0338 | 91.037 | 196.3543 | 77.2378 | success | flight-data stability at t=0 was 1.50 cal (wind/low-speed effect); static margin used
R258 | Trapezoidal | 4 | 2 | 3 | 2 | 7 | Birch | 0 | 4.16 | 40 | Ogive | 15 | Estes D12 | 90 | 2 m/s | 148.0979 | 33.3266 | 40.9307 | 302.8012 | 1.8279 | 1.0166 | 90.4912 | 195.2151 | 76.5578 | success | flight-data stability at t=0 was 1.51 cal (wind/low-speed effect); static margin used
R259 | Trapezoidal | 4 | 2 | 3 | 3 | 2 | Birch | 0 | 4.16 | 40 | Ogive | 15 | Estes D12 | 90 | 2 m/s | 144.9141 | 32.779 | 38.859 | 311.4706 | 1.4616 | 0.9493 | 92.6793 | 199.8458 | 79.2637 | success | flight-data stability at t=0 was 1.20 cal (wind/low-speed effect); static margin used
R260 | Trapezoidal | 4 | 2 | 3 | 3 | 3 | Birch | 0 | 4.16 | 40 | Ogive | 15 | Estes D12 | 90 | 2 m/s | 145.71 | 32.8985 | 39.5217 | 308.7971 | 1.5921 | 0.9965 | 92.0785 | 198.6639 | 78.4637 | success | flight-data stability at t=0 was 1.32 cal (wind/low-speed effect); static margin used
R261 | Trapezoidal | 4 | 2 | 3 | 3 | 4 | Birch | 0 | 4.16 | 40 | Ogive | 15 | Estes D12 | 90 | 2 m/s | 146.506 | 33.0204 | 39.9476 | 306.5326 | 1.6652 | 1.0125 | 91.5205 | 197.499 | 77.7631 | success | flight-data stability at t=0 was 1.39 cal (wind/low-speed effect); static margin used
R262 | Trapezoidal | 4 | 2 | 3 | 3 | 5 | Birch | 0 | 4.16 | 40 | Ogive | 15 | Estes D12 | 90 | 2 m/s | 147.3019 | 33.1446 | 40.2377 | 304.3195 | 1.7051 | 1.0115 | 90.9672 | 196.3472 | 77.0755 | success | flight-data stability at t=0 was 1.43 cal (wind/low-speed effect); static margin used
R263 | Trapezoidal | 4 | 2 | 3 | 3 | 6 | Birch | 0 | 4.16 | 40 | Ogive | 15 | Estes D12 | 90 | 2 m/s | 148.0979 | 33.271 | 40.4489 | 302.1334 | 1.7254 | 0.9985 | 90.4232 | 195.2082 | 76.4044 | success | flight-data stability at t=0 was 1.44 cal (wind/low-speed effect); static margin used
R264 | Trapezoidal | 4 | 2 | 3 | 3 | 7 | Birch | 0 | 4.16 | 40 | Ogive | 15 | Estes D12 | 90 | 2 m/s | 148.8939 | 33.3997 | 40.6135 | 299.9758 | 1.7341 | 0.9793 | 89.8846 | 194.0818 | 75.7427 | success | flight-data stability at t=0 was 1.44 cal (wind/low-speed effect); static margin used
R265 | Trapezoidal | 4 | 2 | 3 | 4 | 2 | Birch | 0 | 4.16 | 40 | Ogive | 15 | Estes D12 | 90 | 2 m/s | 145.71 | 32.8676 | 38.6922 | 308.8798 | 1.4001 | 0.9197 | 92.0847 | 198.6643 | 78.4893 | success | flight-data stability at t=0 was 1.16 cal (wind/low-speed effect); static margin used
R266 | Trapezoidal | 4 | 2 | 3 | 4 | 3 | Birch | 0 | 4.16 | 40 | Ogive | 15 | Estes D12 | 90 | 2 m/s | 146.506 | 32.9824 | 39.2292 | 306.2315 | 1.5016 | 0.9575 | 91.4894 | 197.4956 | 77.6947 | success | flight-data stability at t=0 was 1.25 cal (wind/low-speed effect); static margin used
R267 | Trapezoidal | 4 | 2 | 3 | 4 | 4 | Birch | 0 | 4.16 | 40 | Ogive | 15 | Estes D12 | 90 | 2 m/s | 147.3019 | 33.0996 | 39.5917 | 303.6688 | 1.5606 | 0.9704 | 90.9009 | 196.3402 | 76.9301 | success | flight-data stability at t=0 was 1.31 cal (wind/low-speed effect); static margin used
R268 | Trapezoidal | 4 | 2 | 3 | 4 | 5 | Birch | 0 | 4.16 | 40 | Ogive | 15 | Estes D12 | 90 | 2 m/s | 148.0979 | 33.2191 | 39.8473 | 301.4818 | 1.5933 | 0.9617 | 90.3571 | 195.2013 | 76.2543 | success | flight-data stability at t=0 was 1.34 cal (wind/low-speed effect); static margin used
R269 | Trapezoidal | 4 | 2 | 3 | 4 | 6 | Birch | 0 | 4.16 | 40 | Ogive | 15 | Estes D12 | 90 | 2 m/s | 148.8939 | 33.3408 | 40.0375 | 299.3309 | 1.6098 | 0.9476 | 89.8201 | 194.0749 | 75.5963 | success | flight-data stability at t=0 was 1.35 cal (wind/low-speed effect); static margin used
R270 | Trapezoidal | 4 | 2 | 3 | 4 | 7 | Birch | 0 | 4.16 | 40 | Ogive | 15 | Estes D12 | 90 | 2 m/s | 149.6898 | 33.4649 | 40.1875 | 297.2105 | 1.616 | 0.926 | 89.2894 | 192.961 | 74.9444 | success | flight-data stability at t=0 was 1.35 cal (wind/low-speed effect); static margin used
R271 | Trapezoidal | 4 | 2 | 3 | 5 | 2 | Birch | 0 | 4.16 | 40 | Ogive | 15 | Estes D12 | 90 | 2 m/s | 146.506 | 32.948 | 38.3313 | 306.3398 | 1.2941 | 0.8691 | 91.4981 | 197.4962 | 77.7227 | success | flight-data stability at t=0 was 1.08 cal (wind/low-speed effect); static margin used
R272 | Trapezoidal | 4 | 2 | 3 | 5 | 3 | Birch | 0 | 4.16 | 40 | Ogive | 15 | Estes D12 | 90 | 2 m/s | 147.3019 | 33.0581 | 38.7927 | 303.7294 | 1.3785 | 0.8989 | 90.9052 | 196.3405 | 76.9482 | success | flight-data stability at t=0 was 1.16 cal (wind/low-speed effect); static margin used
R273 | Trapezoidal | 4 | 2 | 3 | 5 | 4 | Birch | 0 | 4.16 | 40 | Ogive | 15 | Estes D12 | 90 | 2 m/s | 148.0979 | 33.1707 | 39.1192 | 301.1858 | 1.4299 | 0.9072 | 90.3265 | 195.1979 | 76.1928 | success | flight-data stability at t=0 was 1.20 cal (wind/low-speed effect); static margin used
R274 | Trapezoidal | 4 | 2 | 3 | 5 | 5 | Birch | 0 | 4.16 | 40 | Ogive | 15 | Estes D12 | 90 | 2 m/s | 148.8939 | 33.2856 | 39.358 | 298.7 | 1.4597 | 0.9008 | 89.7566 | 194.0681 | 75.4463 | success | flight-data stability at t=0 was 1.23 cal (wind/low-speed effect); static margin used
R275 | Trapezoidal | 4 | 2 | 3 | 5 | 6 | Birch | 0 | 4.16 | 40 | Ogive | 15 | Estes D12 | 90 | 2 m/s | 149.6898 | 33.4028 | 39.5402 | 296.5833 | 1.4753 | 0.8875 | 89.2264 | 192.9543 | 74.7956 | success | flight-data stability at t=0 was 1.24 cal (wind/low-speed effect); static margin used
R276 | Trapezoidal | 4 | 2 | 3 | 5 | 7 | Birch | 0 | 4.16 | 40 | Ogive | 15 | Estes D12 | 90 | 2 m/s | 150.4858 | 33.5224 | 39.686 | 294.5057 | 1.4816 | 0.8677 | 88.6957 | 191.8526 | 74.1594 | success | flight-data stability at t=0 was 1.24 cal (wind/low-speed effect); static margin used
R277 | Trapezoidal | 4 | 2 | 3 | 6 | 2 | Birch | 0 | 4.16 | 40 | Ogive | 15 | Estes D12 | 90 | 2 m/s | 147.3019 | 33.0203 | 37.8646 | 303.8469 | 1.1645 | 0.8058 | 90.9142 | 196.3412 | 76.9725 | success | flight-data stability at t=0 was 0.97 cal (wind/low-speed effect); static margin used
R278 | Trapezoidal | 4 | 2 | 3 | 6 | 3 | Birch | 0 | 4.16 | 40 | Ogive | 15 | Estes D12 | 90 | 2 m/s | 148.0979 | 33.1259 | 38.2746 | 301.2653 | 1.2377 | 0.8282 | 90.3325 | 195.1983 | 76.2087 | success | flight-data stability at t=0 was 1.04 cal (wind/low-speed effect); static margin used
R279 | Trapezoidal | 4 | 2 | 3 | 6 | 4 | Birch | 0 | 4.16 | 40 | Ogive | 15 | Estes D12 | 90 | 2 m/s | 148.8939 | 33.2339 | 38.5773 | 298.7516 | 1.2845 | 0.8344 | 89.7601 | 194.0683 | 75.4629 | success | flight-data stability at t=0 was 1.08 cal (wind/low-speed effect); static margin used
R280 | Trapezoidal | 4 | 2 | 3 | 6 | 5 | Birch | 0 | 4.16 | 40 | Ogive | 15 | Estes D12 | 90 | 2 m/s | 149.6898 | 33.3444 | 38.8067 | 296.294 | 1.3131 | 0.8283 | 89.1964 | 192.9509 | 74.7344 | success | flight-data stability at t=0 was 1.10 cal (wind/low-speed effect); static margin used
R281 | Trapezoidal | 4 | 2 | 3 | 6 | 6 | Birch | 0 | 4.16 | 40 | Ogive | 15 | Estes D12 | 90 | 2 m/s | 150.4858 | 33.4571 | 38.9863 | 293.8906 | 1.3291 | 0.8197 | 88.6339 | 191.8458 | 74.0234 | success | flight-data stability at t=0 was 1.12 cal (wind/low-speed effect); static margin used
R282 | Trapezoidal | 4 | 2 | 3 | 6 | 7 | Birch | 0 | 4.16 | 40 | Ogive | 15 | Estes D12 | 90 | 2 m/s | 151.2817 | 33.5722 | 39.1325 | 291.8395 | 1.3366 | 0.7954 | 88.1163 | 190.7563 | 73.3953 | success | flight-data stability at t=0 was 1.12 cal (wind/low-speed effect); static margin used
R283 | Trapezoidal | 4 | 2 | 3 | 7 | 2 | Birch | 0 | 4.16 | 40 | Ogive | 15 | Estes D12 | 90 | 2 m/s | 148.0979 | 33.0847 | 37.3385 | 301.3884 | 1.0226 | 0.7347 | 90.3405 | 195.199 | 76.2326 | success | flight-data stability at t=0 was 0.85 cal (wind/low-speed effect); static margin used
R284 | Trapezoidal | 4 | 2 | 3 | 7 | 3 | Birch | 0 | 4.16 | 40 | Ogive | 15 | Estes D12 | 90 | 2 m/s | 148.8939 | 33.1858 | 37.7097 | 298.8421 | 1.0875 | 0.7524 | 89.7659 | 194.0687 | 75.4801 | success | flight-data stability at t=0 was 0.91 cal (wind/low-speed effect); static margin used
R285 | Trapezoidal | 4 | 2 | 3 | 7 | 4 | Birch | 0 | 4.16 | 40 | Ogive | 15 | Estes D12 | 90 | 2 m/s | 149.6898 | 33.2894 | 37.9942 | 296.3598 | 1.131 | 0.7571 | 89.2002 | 192.9511 | 74.7478 | success | flight-data stability at t=0 was 0.95 cal (wind/low-speed effect); static margin used
R286 | Trapezoidal | 4 | 2 | 3 | 7 | 5 | Birch | 0 | 4.16 | 40 | Ogive | 15 | Estes D12 | 90 | 2 m/s | 150.4858 | 33.3954 | 38.2169 | 293.9363 | 1.159 | 0.7574 | 88.6359 | 191.846 | 74.0332 | success | flight-data stability at t=0 was 0.98 cal (wind/low-speed effect); static margin used
R287 | Trapezoidal | 4 | 2 | 3 | 7 | 6 | Birch | 0 | 4.16 | 40 | Ogive | 15 | Estes D12 | 90 | 2 m/s | 151.2817 | 33.5038 | 38.3957 | 291.5536 | 1.1759 | 0.7442 | 88.0857 | 190.7529 | 73.3306 | success | flight-data stability at t=0 was 0.99 cal (wind/low-speed effect); static margin used
R288 | Trapezoidal | 4 | 2 | 3 | 7 | 7 | Birch | 0 | 4.16 | 40 | Ogive | 15 | Estes D12 | 90 | 2 m/s | 152.0777 | 33.6146 | 38.5439 | 289.2136 | 1.1849 | 0.7251 | 87.5427 | 189.6718 | 72.646 | success | flight-data stability at t=0 was 0.99 cal (wind/low-speed effect); static margin used
R289 | Trapezoidal | 4 | 2 | 4 | 2 | 2 | Birch | 0 | 4.16 | 40 | Ogive | 15 | Estes D12 | 90 | 2 m/s | 145.1794 | 32.8379 | 42.2774 | 308.4568 | 2.2691 | 1.4391 | 92.2726 | 199.4338 | 78.5335 | success | flight-data stability at t=0 was 1.94 cal (wind/low-speed effect); static margin used
R290 | Trapezoidal | 4 | 2 | 4 | 2 | 3 | Birch | 0 | 4.16 | 40 | Ogive | 15 | Estes D12 | 90 | 2 m/s | 146.2407 | 33.0011 | 43.2654 | 305.3465 | 2.4674 | 1.5951 | 91.5088 | 197.8711 | 77.5779 | success | flight-data stability at t=0 was 2.14 cal (wind/low-speed effect); static margin used
R291 | Trapezoidal | 4 | 2 | 4 | 2 | 4 | Birch | 0 | 4.16 | 40 | Ogive | 15 | Estes D12 | 90 | 2 m/s | 147.3019 | 33.1668 | 43.9164 | 302.3358 | 2.584 | 1.6726 | 90.7739 | 196.3319 | 76.6489 | success | flight-data stability at t=0 was 2.26 cal (wind/low-speed effect); static margin used
R292 | Trapezoidal | 4 | 2 | 4 | 2 | 5 | Birch | 0 | 4.16 | 40 | Ogive | 15 | Estes D12 | 90 | 2 m/s | 148.3632 | 33.3349 | 44.3758 | 299.3746 | 2.6541 | 1.7284 | 90.0465 | 194.8155 | 75.7391 | success | flight-data stability at t=0 was 2.33 cal (wind/low-speed effect); static margin used
R293 | Trapezoidal | 4 | 2 | 4 | 2 | 6 | Birch | 0 | 4.16 | 40 | Ogive | 15 | Estes D12 | 90 | 2 m/s | 149.4245 | 33.5054 | 44.7207 | 296.4648 | 2.696 | 1.7475 | 89.3309 | 193.3213 | 74.8475 | success | flight-data stability at t=0 was 2.37 cal (wind/low-speed effect); static margin used
R294 | Trapezoidal | 4 | 2 | 4 | 2 | 7 | Birch | 0 | 4.16 | 40 | Ogive | 15 | Estes D12 | 90 | 2 m/s | 150.4858 | 33.6781 | 44.9949 | 293.6151 | 2.7204 | 1.7427 | 88.6251 | 191.8488 | 73.977 | success | flight-data stability at t=0 was 2.40 cal (wind/low-speed effect); static margin used
R295 | Trapezoidal | 4 | 2 | 4 | 3 | 2 | Birch | 0 | 4.16 | 40 | Ogive | 15 | Estes D12 | 90 | 2 m/s | 146.2407 | 32.9648 | 42.4876 | 305.0443 | 2.2891 | 1.4967 | 91.4852 | 197.8677 | 77.5094 | success | flight-data stability at t=0 was 1.99 cal (wind/low-speed effect); static margin used
R296 | Trapezoidal | 4 | 2 | 4 | 3 | 3 | Birch | 0 | 4.16 | 40 | Ogive | 15 | Estes D12 | 90 | 2 m/s | 147.3019 | 33.1212 | 43.1934 | 301.6566 | 2.4212 | 1.5965 | 90.7077 | 196.3246 | 76.4926 | success | flight-data stability at t=0 was 2.13 cal (wind/low-speed effect); static margin used
R297 | Trapezoidal | 4 | 2 | 4 | 3 | 4 | Birch | 0 | 4.16 | 40 | Ogive | 15 | Estes D12 | 90 | 2 m/s | 148.3632 | 33.2801 | 43.6846 | 298.6872 | 2.5011 | 1.6681 | 89.9765 | 194.8081 | 75.584 | success | flight-data stability at t=0 was 2.21 cal (wind/low-speed effect); static margin used
R298 | Trapezoidal | 4 | 2 | 4 | 3 | 5 | Birch | 0 | 4.16 | 40 | Ogive | 15 | Estes D12 | 90 | 2 m/s | 149.4245 | 33.4414 | 44.0456 | 295.7851 | 2.5491 | 1.6926 | 89.2555 | 193.314 | 74.6953 | success | flight-data stability at t=0 was 2.25 cal (wind/low-speed effect); static margin used
R299 | Trapezoidal | 4 | 2 | 4 | 3 | 6 | Birch | 0 | 4.16 | 40 | Ogive | 15 | Estes D12 | 90 | 2 m/s | 150.4858 | 33.6052 | 44.3253 | 292.95 | 2.5769 | 1.6846 | 88.5488 | 191.8417 | 73.8319 | success | flight-data stability at t=0 was 2.28 cal (wind/low-speed effect); static margin used
R300 | Trapezoidal | 4 | 2 | 4 | 3 | 7 | Birch | 0 | 4.16 | 40 | Ogive | 15 | Estes D12 | 90 | 2 m/s | 151.5471 | 33.7714 | 44.5534 | 290.152 | 2.5918 | 1.682 | 87.8636 | 190.3907 | 72.9808 | success | flight-data stability at t=0 was 2.29 cal (wind/low-speed effect); static margin used
R301 | Trapezoidal | 4 | 2 | 4 | 4 | 2 | Birch | 0 | 4.16 | 40 | Ogive | 15 | Estes D12 | 90 | 2 m/s | 147.3019 | 33.0804 | 42.3377 | 301.7386 | 2.2253 | 1.4882 | 90.7171 | 196.3252 | 76.5112 | success | flight-data stability at t=0 was 1.96 cal (wind/low-speed effect); static margin used
R302 | Trapezoidal | 4 | 2 | 4 | 4 | 3 | Birch | 0 | 4.16 | 40 | Ogive | 15 | Estes D12 | 90 | 2 m/s | 148.3632 | 33.23 | 42.8849 | 298.3875 | 2.3209 | 1.5687 | 89.9401 | 194.8047 | 75.517 | success | flight-data stability at t=0 was 2.05 cal (wind/low-speed effect); static margin used
R303 | Trapezoidal | 4 | 2 | 4 | 4 | 4 | Birch | 0 | 4.16 | 40 | Ogive | 15 | Estes D12 | 90 | 2 m/s | 149.4245 | 33.3823 | 43.2831 | 295.1422 | 2.38 | 1.6061 | 89.1971 | 193.307 | 74.5544 | success | flight-data stability at t=0 was 2.11 cal (wind/low-speed effect); static margin used
R304 | Trapezoidal | 4 | 2 | 4 | 4 | 5 | Birch | 0 | 4.16 | 40 | Ogive | 15 | Estes D12 | 90 | 2 m/s | 150.4858 | 33.5371 | 43.5861 | 292.3053 | 2.4156 | 1.6128 | 88.4937 | 191.8347 | 73.6919 | success | flight-data stability at t=0 was 2.15 cal (wind/low-speed effect); static margin used
R305 | Trapezoidal | 4 | 2 | 4 | 4 | 6 | Birch | 0 | 4.16 | 40 | Ogive | 15 | Estes D12 | 90 | 2 m/s | 151.5471 | 33.6944 | 43.8274 | 289.5143 | 2.4358 | 1.6182 | 87.7998 | 190.3838 | 72.8422 | success | flight-data stability at t=0 was 2.17 cal (wind/low-speed effect); static margin used
R306 | Trapezoidal | 4 | 2 | 4 | 4 | 7 | Birch | 0 | 4.16 | 40 | Ogive | 15 | Estes D12 | 90 | 2 m/s | 152.6083 | 33.8541 | 44.0281 | 286.7732 | 2.4457 | 1.5935 | 87.107 | 188.9538 | 72.0111 | success | flight-data stability at t=0 was 2.17 cal (wind/low-speed effect); static margin used
R307 | Trapezoidal | 4 | 2 | 4 | 5 | 2 | Birch | 0 | 4.16 | 40 | Ogive | 15 | Estes D12 | 90 | 2 m/s | 148.3632 | 33.1847 | 41.986 | 298.494 | 2.1157 | 1.4306 | 89.949 | 194.8055 | 75.5394 | success | flight-data stability at t=0 was 1.87 cal (wind/low-speed effect); static margin used
R308 | Trapezoidal | 4 | 2 | 4 | 5 | 3 | Birch | 0 | 4.16 | 40 | Ogive | 15 | Estes D12 | 90 | 2 m/s | 149.4245 | 33.3278 | 42.4353 | 295.1969 | 2.1893 | 1.4956 | 89.1993 | 193.3073 | 74.5689 | success | flight-data stability at t=0 was 1.94 cal (wind/low-speed effect); static margin used
R309 | Trapezoidal | 4 | 2 | 4 | 5 | 4 | Birch | 0 | 4.16 | 40 | Ogive | 15 | Estes D12 | 90 | 2 m/s | 150.4858 | 33.4736 | 42.7753 | 292.0108 | 2.236 | 1.5204 | 88.4627 | 191.8313 | 73.6248 | success | flight-data stability at t=0 was 2.00 cal (wind/low-speed effect); static margin used
R310 | Trapezoidal | 4 | 2 | 4 | 5 | 5 | Birch | 0 | 4.16 | 40 | Ogive | 15 | Estes D12 | 90 | 2 m/s | 151.5471 | 33.622 | 43.0421 | 288.8938 | 2.2644 | 1.5284 | 87.7266 | 190.3769 | 72.7047 | success | flight-data stability at t=0 was 2.02 cal (wind/low-speed effect); static margin used
R311 | Trapezoidal | 4 | 2 | 4 | 5 | 6 | Birch | 0 | 4.16 | 40 | Ogive | 15 | Estes D12 | 90 | 2 m/s | 152.6083 | 33.773 | 43.2596 | 286.1562 | 2.2804 | 1.516 | 87.0486 | 188.947 | 71.8748 | success | flight-data stability at t=0 was 2.03 cal (wind/low-speed effect); static margin used
R312 | Trapezoidal | 4 | 2 | 4 | 5 | 7 | Birch | 0 | 4.16 | 40 | Ogive | 15 | Estes D12 | 90 | 2 m/s | 153.6696 | 33.9265 | 43.4439 | 283.4799 | 2.2878 | 1.4963 | 86.3772 | 187.5375 | 71.066 | success | flight-data stability at t=0 was 2.04 cal (wind/low-speed effect); static margin used
R313 | Trapezoidal | 4 | 2 | 4 | 6 | 2 | Birch | 0 | 4.16 | 40 | Ogive | 15 | Estes D12 | 90 | 2 m/s | 149.4245 | 33.2781 | 41.5156 | 295.312 | 1.9802 | 1.3636 | 89.2086 | 193.3082 | 74.5929 | success | flight-data stability at t=0 was 1.75 cal (wind/low-speed effect); static margin used
R314 | Trapezoidal | 4 | 2 | 4 | 6 | 3 | Birch | 0 | 4.16 | 40 | Ogive | 15 | Estes D12 | 90 | 2 m/s | 150.4858 | 33.4148 | 41.8994 | 292.0822 | 2.0396 | 1.3951 | 88.4623 | 191.8318 | 73.6405 | success | flight-data stability at t=0 was 1.82 cal (wind/low-speed effect); static margin used
R315 | Trapezoidal | 4 | 2 | 4 | 6 | 4 | Birch | 0 | 4.16 | 40 | Ogive | 15 | Estes D12 | 90 | 2 m/s | 151.5471 | 33.5543 | 42.1999 | 288.9367 | 2.0783 | 1.4216 | 87.7361 | 190.3771 | 72.7132 | success | flight-data stability at t=0 was 1.86 cal (wind/low-speed effect); static margin used
R316 | Trapezoidal | 4 | 2 | 4 | 6 | 5 | Birch | 0 | 4.16 | 40 | Ogive | 15 | Estes D12 | 90 | 2 m/s | 152.6083 | 33.6965 | 42.4424 | 285.8675 | 2.1024 | 1.4252 | 87.011 | 188.9436 | 71.8098 | success | flight-data stability at t=0 was 1.88 cal (wind/low-speed effect); static margin used
R317 | Trapezoidal | 4 | 2 | 4 | 6 | 6 | Birch | 0 | 4.16 | 40 | Ogive | 15 | Estes D12 | 90 | 2 m/s | 153.6696 | 33.8413 | 42.6444 | 282.8771 | 2.1161 | 1.4167 | 86.3156 | 187.5307 | 70.9324 | success | flight-data stability at t=0 was 1.90 cal (wind/low-speed effect); static margin used
R318 | Trapezoidal | 4 | 2 | 4 | 6 | 7 | Birch | 0 | 4.16 | 40 | Ogive | 15 | Estes D12 | 90 | 2 m/s | 154.7309 | 33.9887 | 42.8183 | 280.2426 | 2.1225 | 1.3917 | 85.6548 | 186.1413 | 70.1423 | success | flight-data stability at t=0 was 1.90 cal (wind/low-speed effect); static margin used
R319 | Trapezoidal | 4 | 2 | 4 | 7 | 2 | Birch | 0 | 4.16 | 40 | Ogive | 15 | Estes D12 | 90 | 2 m/s | 150.4858 | 33.3608 | 40.973 | 292.2036 | 1.8299 | 1.2669 | 88.4775 | 191.8327 | 73.6654 | success | flight-data stability at t=0 was 1.63 cal (wind/low-speed effect); static margin used
R320 | Trapezoidal | 4 | 2 | 4 | 7 | 3 | Birch | 0 | 4.16 | 40 | Ogive | 15 | Estes D12 | 90 | 2 m/s | 151.5471 | 33.4913 | 41.3097 | 289.0214 | 1.8794 | 1.2958 | 87.745 | 190.3777 | 72.7294 | success | flight-data stability at t=0 was 1.68 cal (wind/low-speed effect); static margin used
R321 | Trapezoidal | 4 | 2 | 4 | 7 | 4 | Birch | 0 | 4.16 | 40 | Ogive | 15 | Estes D12 | 90 | 2 m/s | 152.6083 | 33.6246 | 41.5814 | 285.925 | 1.9127 | 1.315 | 87.0176 | 188.9439 | 71.8212 | success | flight-data stability at t=0 was 1.71 cal (wind/low-speed effect); static margin used
R322 | Trapezoidal | 4 | 2 | 4 | 7 | 5 | Birch | 0 | 4.16 | 40 | Ogive | 15 | Estes D12 | 90 | 2 m/s | 153.6696 | 33.7607 | 41.8061 | 282.9147 | 1.934 | 1.315 | 86.3106 | 187.5308 | 70.9398 | success | flight-data stability at t=0 was 1.74 cal (wind/low-speed effect); static margin used
R323 | Trapezoidal | 4 | 2 | 4 | 7 | 6 | Birch | 0 | 4.16 | 40 | Ogive | 15 | Estes D12 | 90 | 2 m/s | 154.7309 | 33.8996 | 41.9971 | 279.961 | 1.9465 | 1.3081 | 85.6181 | 186.1379 | 70.0801 | success | flight-data stability at t=0 was 1.74 cal (wind/low-speed effect); static margin used
R324 | Trapezoidal | 4 | 2 | 4 | 7 | 7 | Birch | 0 | 4.16 | 40 | Ogive | 15 | Estes D12 | 90 | 2 m/s | 155.7922 | 34.041 | 42.1639 | 277.0676 | 1.9526 | 1.2825 | 84.9422 | 184.7647 | 69.2397 | success | flight-data stability at t=0 was 1.74 cal (wind/low-speed effect); static margin used
R325 | Trapezoidal | 4 | 2 | 5 | 2 | 2 | Birch | 0 | 4.16 | 40 | Ogive | 15 | Estes D12 | 90 | 2 m/s | 146.2407 | 32.9914 | 44.4967 | 303.0827 | 2.7657 | 1.9004 | 91.2854 | 197.8515 | 77.0656 | success | flight-data stability at t=0 was 2.44 cal (wind/low-speed effect); static margin used
R326 | Trapezoidal | 4 | 2 | 5 | 2 | 3 | Birch | 0 | 4.16 | 40 | Ogive | 15 | Estes D12 | 90 | 2 m/s | 147.5673 | 33.1923 | 45.4847 | 299.2974 | 2.9549 | 2.0978 | 90.3607 | 195.9306 | 75.9109 | success | flight-data stability at t=0 was 2.65 cal (wind/low-speed effect); static margin used
R327 | Trapezoidal | 4 | 2 | 5 | 2 | 4 | Birch | 0 | 4.16 | 40 | Ogive | 15 | Estes D12 | 90 | 2 m/s | 148.8939 | 33.3955 | 46.162 | 295.6134 | 3.0689 | 2.24 | 89.4463 | 194.0453 | 74.7793 | success | flight-data stability at t=0 was 2.77 cal (wind/low-speed effect); static margin used
R328 | Trapezoidal | 4 | 2 | 5 | 2 | 5 | Birch | 0 | 4.16 | 40 | Ogive | 15 | Estes D12 | 90 | 2 m/s | 150.2205 | 33.601 | 46.6581 | 292.0273 | 3.1387 | 2.308 | 88.5648 | 192.1945 | 73.6881 | success | flight-data stability at t=0 was 2.85 cal (wind/low-speed effect); static margin used
R329 | Trapezoidal | 4 | 2 | 5 | 2 | 6 | Birch | 0 | 4.16 | 40 | Ogive | 15 | Estes D12 | 90 | 2 m/s | 151.5471 | 33.8087 | 47.0422 | 288.5033 | 3.1811 | 2.3451 | 87.6959 | 190.3772 | 72.6225 | success | flight-data stability at t=0 was 2.90 cal (wind/low-speed effect); static margin used
R330 | Trapezoidal | 4 | 2 | 5 | 2 | 7 | Birch | 0 | 4.16 | 40 | Ogive | 15 | Estes D12 | 90 | 2 m/s | 152.8737 | 34.0187 | 47.3545 | 285.0494 | 3.2057 | 2.3544 | 86.8362 | 188.5924 | 71.5808 | success | flight-data stability at t=0 was 2.92 cal (wind/low-speed effect); static margin used
R331 | Trapezoidal | 4 | 2 | 5 | 3 | 2 | Birch | 0 | 4.16 | 40 | Ogive | 15 | Estes D12 | 90 | 2 m/s | 147.5673 | 33.1473 | 44.6593 | 298.9964 | 2.7673 | 1.9903 | 90.3322 | 195.9272 | 75.8441 | success | flight-data stability at t=0 was 2.49 cal (wind/low-speed effect); static margin used
R332 | Trapezoidal | 4 | 2 | 5 | 3 | 3 | Birch | 0 | 4.16 | 40 | Ogive | 15 | Estes D12 | 90 | 2 m/s | 148.8939 | 33.3391 | 45.3579 | 294.9367 | 2.8891 | 2.1375 | 89.3894 | 194.0379 | 74.629 | success | flight-data stability at t=0 was 2.62 cal (wind/low-speed effect); static margin used
R333 | Trapezoidal | 4 | 2 | 5 | 3 | 4 | Birch | 0 | 4.16 | 40 | Ogive | 15 | Estes D12 | 90 | 2 m/s | 150.2205 | 33.5333 | 45.8661 | 291.3417 | 2.9646 | 2.2114 | 88.4944 | 192.187 | 73.5384 | success | flight-data stability at t=0 was 2.71 cal (wind/low-speed effect); static margin used
R334 | Trapezoidal | 4 | 2 | 5 | 3 | 5 | Birch | 0 | 4.16 | 40 | Ogive | 15 | Estes D12 | 90 | 2 m/s | 151.5471 | 33.73 | 46.2554 | 287.8248 | 3.0109 | 2.2565 | 87.6221 | 190.3697 | 72.4712 | success | flight-data stability at t=0 was 2.75 cal (wind/low-speed effect); static margin used
R335 | Trapezoidal | 4 | 2 | 5 | 3 | 6 | Birch | 0 | 4.16 | 40 | Ogive | 15 | Estes D12 | 90 | 2 m/s | 152.8737 | 33.929 | 46.568 | 284.3885 | 3.0382 | 2.274 | 86.7687 | 188.5851 | 71.4341 | success | flight-data stability at t=0 was 2.78 cal (wind/low-speed effect); static margin used
R336 | Trapezoidal | 4 | 2 | 5 | 3 | 7 | Birch | 0 | 4.16 | 40 | Ogive | 15 | Estes D12 | 90 | 2 m/s | 154.2003 | 34.1304 | 46.8295 | 281.0355 | 3.0527 | 2.2775 | 85.9318 | 186.8322 | 70.4277 | success | flight-data stability at t=0 was 2.80 cal (wind/low-speed effect); static margin used
R337 | Trapezoidal | 4 | 2 | 5 | 4 | 2 | Birch | 0 | 4.16 | 40 | Ogive | 15 | Estes D12 | 90 | 2 m/s | 148.8939 | 33.2886 | 44.4874 | 295.0225 | 2.692 | 1.9983 | 89.3952 | 194.0386 | 74.6485 | success | flight-data stability at t=0 was 2.44 cal (wind/low-speed effect); static margin used
R338 | Trapezoidal | 4 | 2 | 5 | 4 | 3 | Birch | 0 | 4.16 | 40 | Ogive | 15 | Estes D12 | 90 | 2 m/s | 150.2205 | 33.4715 | 45.0188 | 291.0452 | 2.7758 | 2.0794 | 88.4664 | 192.1836 | 73.4742 | success | flight-data stability at t=0 was 2.54 cal (wind/low-speed effect); static margin used
R339 | Trapezoidal | 4 | 2 | 5 | 4 | 4 | Birch | 0 | 4.16 | 40 | Ogive | 15 | Estes D12 | 90 | 2 m/s | 151.5471 | 33.657 | 45.4236 | 287.1924 | 2.8285 | 2.1546 | 87.5626 | 190.3627 | 72.329 | success | flight-data stability at t=0 was 2.59 cal (wind/low-speed effect); static margin used
R340 | Trapezoidal | 4 | 2 | 5 | 4 | 5 | Birch | 0 | 4.16 | 40 | Ogive | 15 | Estes D12 | 90 | 2 m/s | 152.8737 | 33.8451 | 45.7454 | 283.7527 | 2.8606 | 2.1702 | 86.7063 | 188.578 | 71.2927 | success | flight-data stability at t=0 was 2.63 cal (wind/low-speed effect); static margin used
R341 | Trapezoidal | 4 | 2 | 5 | 4 | 6 | Birch | 0 | 4.16 | 40 | Ogive | 15 | Estes D12 | 90 | 2 m/s | 154.2003 | 34.0357 | 46.0113 | 280.4066 | 2.8788 | 2.1893 | 85.8708 | 186.8252 | 70.2897 | success | flight-data stability at t=0 was 2.65 cal (wind/low-speed effect); static margin used
R342 | Trapezoidal | 4 | 2 | 5 | 4 | 7 | Birch | 0 | 4.16 | 40 | Ogive | 15 | Estes D12 | 90 | 2 m/s | 155.5269 | 34.2288 | 46.2393 | 277.1188 | 2.8871 | 2.1816 | 85.0408 | 185.1033 | 69.3099 | success | flight-data stability at t=0 was 2.65 cal (wind/low-speed effect); static margin used
R343 | Trapezoidal | 4 | 2 | 5 | 5 | 2 | Birch | 0 | 4.16 | 40 | Ogive | 15 | Estes D12 | 90 | 2 m/s | 150.2205 | 33.4156 | 44.1225 | 291.1577 | 2.5738 | 1.9334 | 88.479 | 192.1846 | 73.4989 | success | flight-data stability at t=0 was 2.35 cal (wind/low-speed effect); static margin used
R344 | Trapezoidal | 4 | 2 | 5 | 5 | 3 | Birch | 0 | 4.16 | 40 | Ogive | 15 | Estes D12 | 90 | 2 m/s | 151.5471 | 33.5899 | 44.5492 | 287.2446 | 2.6344 | 2.0077 | 87.5588 | 190.363 | 72.3399 | success | flight-data stability at t=0 was 2.42 cal (wind/low-speed effect); static margin used
R345 | Trapezoidal | 4 | 2 | 5 | 5 | 4 | Birch | 0 | 4.16 | 40 | Ogive | 15 | Estes D12 | 90 | 2 m/s | 152.8737 | 33.767 | 44.8867 | 283.4633 | 2.673 | 2.0526 | 86.6675 | 188.5747 | 71.2278 | success | flight-data stability at t=0 was 2.46 cal (wind/low-speed effect); static margin used
R346 | Trapezoidal | 4 | 2 | 5 | 5 | 5 | Birch | 0 | 4.16 | 40 | Ogive | 15 | Estes D12 | 90 | 2 m/s | 154.2003 | 33.9468 | 45.1633 | 279.8 | 2.6963 | 2.0611 | 85.8015 | 186.8183 | 70.1556 | success | flight-data stability at t=0 was 2.49 cal (wind/low-speed effect); static margin used
R347 | Trapezoidal | 4 | 2 | 5 | 5 | 6 | Birch | 0 | 4.16 | 40 | Ogive | 15 | Estes D12 | 90 | 2 m/s | 155.5269 | 34.1292 | 45.3977 | 276.5168 | 2.7088 | 2.0737 | 84.9838 | 185.0965 | 69.1777 | success | flight-data stability at t=0 was 2.50 cal (wind/low-speed effect); static margin used
R348 | Trapezoidal | 4 | 2 | 5 | 5 | 7 | Birch | 0 | 4.16 | 40 | Ogive | 15 | Estes D12 | 90 | 2 m/s | 156.8535 | 34.3142 | 45.6026 | 273.3178 | 2.7135 | 2.0568 | 84.168 | 183.4047 | 68.227 | success | flight-data stability at t=0 was 2.51 cal (wind/low-speed effect); static margin used
R349 | Trapezoidal | 4 | 2 | 5 | 6 | 2 | Birch | 0 | 4.16 | 40 | Ogive | 15 | Estes D12 | 90 | 2 m/s | 151.5471 | 33.5286 | 43.6401 | 287.3668 | 2.4306 | 1.8547 | 87.5785 | 190.3641 | 72.3662 | success | flight-data stability at t=0 was 2.23 cal (wind/low-speed effect); static margin used
R350 | Trapezoidal | 4 | 2 | 5 | 6 | 3 | Birch | 0 | 4.16 | 40 | Ogive | 15 | Estes D12 | 90 | 2 m/s | 152.8737 | 33.6947 | 43.9965 | 283.5373 | 2.4764 | 1.9017 | 86.6846 | 188.5752 | 71.2439 | success | flight-data stability at t=0 was 2.28 cal (wind/low-speed effect); static margin used
R351 | Trapezoidal | 4 | 2 | 5 | 6 | 4 | Birch | 0 | 4.16 | 40 | Ogive | 15 | Estes D12 | 90 | 2 m/s | 154.2003 | 33.8637 | 44.2875 | 279.8395 | 2.5057 | 1.9355 | 85.8061 | 186.8186 | 70.1632 | success | flight-data stability at t=0 was 2.32 cal (wind/low-speed effect); static margin used
R352 | Trapezoidal | 4 | 2 | 5 | 6 | 5 | Birch | 0 | 4.16 | 40 | Ogive | 15 | Estes D12 | 90 | 2 m/s | 155.5269 | 34.0354 | 44.5323 | 276.2337 | 2.5233 | 1.9454 | 84.9524 | 185.0931 | 69.1144 | success | flight-data stability at t=0 was 2.33 cal (wind/low-speed effect); static margin used
R353 | Trapezoidal | 4 | 2 | 5 | 6 | 6 | Birch | 0 | 4.16 | 40 | Ogive | 15 | Estes D12 | 90 | 2 m/s | 156.8535 | 34.2099 | 44.7443 | 272.7313 | 2.5323 | 1.9269 | 84.1136 | 183.398 | 68.0985 | success | flight-data stability at t=0 was 2.35 cal (wind/low-speed effect); static margin used
R354 | Trapezoidal | 4 | 2 | 5 | 6 | 7 | Birch | 0 | 4.16 | 40 | Ogive | 15 | Estes D12 | 90 | 2 m/s | 158.1801 | 34.3871 | 44.9327 | 269.5921 | 2.535 | 1.9189 | 83.3194 | 181.7356 | 67.1709 | success | flight-data stability at t=0 was 2.34 cal (wind/low-speed effect); static margin used
R355 | Trapezoidal | 4 | 2 | 5 | 7 | 2 | Birch | 0 | 4.16 | 40 | Ogive | 15 | Estes D12 | 90 | 2 m/s | 152.8737 | 33.6282 | 43.0831 | 283.6576 | 2.2728 | 1.7498 | 86.6943 | 188.5763 | 71.2692 | success | flight-data stability at t=0 was 2.09 cal (wind/low-speed effect); static margin used
R356 | Trapezoidal | 4 | 2 | 5 | 7 | 3 | Birch | 0 | 4.16 | 40 | Ogive | 15 | Estes D12 | 90 | 2 m/s | 154.2003 | 33.7862 | 43.3894 | 279.924 | 2.3085 | 1.7854 | 85.818 | 186.8192 | 70.1813 | success | flight-data stability at t=0 was 2.13 cal (wind/low-speed effect); static margin used
R357 | Trapezoidal | 4 | 2 | 5 | 7 | 4 | Birch | 0 | 4.16 | 40 | Ogive | 15 | Estes D12 | 90 | 2 m/s | 155.5269 | 33.9473 | 43.6466 | 276.2886 | 2.3316 | 1.8058 | 84.9486 | 185.0935 | 69.1259 | success | flight-data stability at t=0 was 2.16 cal (wind/low-speed effect); static margin used
R358 | Trapezoidal | 4 | 2 | 5 | 7 | 5 | Birch | 0 | 4.16 | 40 | Ogive | 15 | Estes D12 | 90 | 2 m/s | 156.8535 | 34.1112 | 43.8679 | 272.7641 | 2.3454 | 1.8009 | 84.1109 | 183.3981 | 68.1051 | success | flight-data stability at t=0 was 2.18 cal (wind/low-speed effect); static margin used
R359 | Trapezoidal | 4 | 2 | 5 | 7 | 6 | Birch | 0 | 4.16 | 40 | Ogive | 15 | Estes D12 | 90 | 2 m/s | 158.1801 | 34.278 | 44.0631 | 269.3163 | 2.3522 | 1.8048 | 83.2957 | 181.7323 | 67.11 | success | flight-data stability at t=0 was 2.18 cal (wind/low-speed effect); static margin used
R360 | Trapezoidal | 4 | 2 | 5 | 7 | 7 | Birch | 0 | 4.16 | 40 | Ogive | 15 | Estes D12 | 90 | 2 m/s | 159.5067 | 34.4476 | 44.2393 | 265.9618 | 2.3538 | 1.7783 | 82.482 | 180.0952 | 66.1456 | success | flight-data stability at t=0 was 2.18 cal (wind/low-speed effect); static margin used
R361 | Trapezoidal | 4 | 2 | 6 | 2 | 2 | Birch | 0 | 4.16 | 40 | Ogive | 15 | Estes D12 | 90 | 2 m/s | 147.3019 | 33.1428 | 45.9816 | 297.9735 | 3.0863 | 2.2912 | 90.3327 | 196.2933 | 75.6779 | success | flight-data stability at t=0 was 2.79 cal (wind/low-speed effect); static margin used
R362 | Trapezoidal | 4 | 2 | 6 | 2 | 3 | Birch | 0 | 4.16 | 40 | Ogive | 15 | Estes D12 | 90 | 2 m/s | 148.8939 | 33.3801 | 46.9362 | 293.5341 | 3.2587 | 2.534 | 89.2437 | 194.0265 | 74.3226 | success | flight-data stability at t=0 was 2.98 cal (wind/low-speed effect); static margin used
R363 | Trapezoidal | 4 | 2 | 6 | 2 | 4 | Birch | 0 | 4.16 | 40 | Ogive | 15 | Estes D12 | 90 | 2 m/s | 150.4858 | 33.6193 | 47.6067 | 289.2568 | 3.3623 | 2.6677 | 88.1817 | 191.8096 | 73.0135 | success | flight-data stability at t=0 was 3.11 cal (wind/low-speed effect); static margin used
R364 | Trapezoidal | 4 | 2 | 6 | 2 | 5 | Birch | 0 | 4.16 | 40 | Ogive | 15 | Estes D12 | 90 | 2 m/s | 152.0777 | 33.8606 | 48.1098 | 285.0754 | 3.4253 | 2.7726 | 87.1421 | 189.6406 | 71.7545 | success | flight-data stability at t=0 was 3.18 cal (wind/low-speed effect); static margin used
R365 | Trapezoidal | 4 | 2 | 6 | 2 | 6 | Birch | 0 | 4.16 | 40 | Ogive | 15 | Estes D12 | 90 | 2 m/s | 153.6696 | 34.1038 | 48.5079 | 281.01 | 3.4625 | 2.8058 | 86.129 | 187.5181 | 70.5321 | success | flight-data stability at t=0 was 3.23 cal (wind/low-speed effect); static margin used
R366 | Trapezoidal | 4 | 2 | 6 | 2 | 7 | Birch | 0 | 4.16 | 40 | Ogive | 15 | Estes D12 | 90 | 2 m/s | 155.2615 | 34.3488 | 48.8369 | 277.0248 | 3.4827 | 2.8333 | 85.1244 | 185.4404 | 69.344 | success | flight-data stability at t=0 was 3.25 cal (wind/low-speed effect); static margin used
R367 | Trapezoidal | 4 | 2 | 6 | 3 | 2 | Birch | 0 | 4.16 | 40 | Ogive | 15 | Estes D12 | 90 | 2 m/s | 148.8939 | 33.3266 | 46.0797 | 293.2401 | 3.0656 | 2.3871 | 89.213 | 194.0231 | 74.2573 | success | flight-data stability at t=0 was 2.81 cal (wind/low-speed effect); static margin used
R368 | Trapezoidal | 4 | 2 | 6 | 3 | 3 | Birch | 0 | 4.16 | 40 | Ogive | 15 | Estes D12 | 90 | 2 m/s | 150.4858 | 33.5523 | 46.7519 | 288.5856 | 3.173 | 2.5433 | 88.1108 | 191.8021 | 72.8654 | success | flight-data stability at t=0 was 2.94 cal (wind/low-speed effect); static margin used
R369 | Trapezoidal | 4 | 2 | 6 | 3 | 4 | Birch | 0 | 4.16 | 40 | Ogive | 15 | Estes D12 | 90 | 2 m/s | 152.0777 | 33.7803 | 47.2548 | 284.3927 | 3.2391 | 2.6522 | 87.0659 | 189.633 | 71.6039 | success | flight-data stability at t=0 was 3.01 cal (wind/low-speed effect); static margin used
R370 | Trapezoidal | 4 | 2 | 6 | 3 | 5 | Birch | 0 | 4.16 | 40 | Ogive | 15 | Estes D12 | 90 | 2 m/s | 153.6696 | 34.0105 | 47.6507 | 280.3353 | 3.2789 | 2.6906 | 86.0493 | 187.5105 | 70.3835 | success | flight-data stability at t=0 was 3.06 cal (wind/low-speed effect); static margin used
R371 | Trapezoidal | 4 | 2 | 6 | 3 | 6 | Birch | 0 | 4.16 | 40 | Ogive | 15 | Estes D12 | 90 | 2 m/s | 155.2615 | 34.2428 | 47.976 | 276.3692 | 3.3013 | 2.7261 | 85.0667 | 185.433 | 69.2003 | success | flight-data stability at t=0 was 3.09 cal (wind/low-speed effect); static margin used
R372 | Trapezoidal | 4 | 2 | 6 | 3 | 7 | Birch | 0 | 4.16 | 40 | Ogive | 15 | Estes D12 | 90 | 2 m/s | 156.8535 | 34.4772 | 48.2533 | 272.512 | 3.3116 | 2.7327 | 84.0948 | 183.3991 | 68.0561 | success | flight-data stability at t=0 was 3.10 cal (wind/low-speed effect); static margin used
R373 | Trapezoidal | 4 | 2 | 6 | 4 | 2 | Birch | 0 | 4.16 | 40 | Ogive | 15 | Estes D12 | 90 | 2 m/s | 150.4858 | 33.4924 | 45.8703 | 288.6758 | 2.9755 | 2.3937 | 88.1192 | 191.8029 | 72.885 | success | flight-data stability at t=0 was 2.76 cal (wind/low-speed effect); static margin used
R374 | Trapezoidal | 4 | 2 | 6 | 4 | 3 | Birch | 0 | 4.16 | 40 | Ogive | 15 | Estes D12 | 90 | 2 m/s | 152.0777 | 33.7071 | 46.3773 | 284.1027 | 3.0457 | 2.5082 | 87.0424 | 189.6296 | 71.5398 | success | flight-data stability at t=0 was 2.84 cal (wind/low-speed effect); static margin used
R375 | Trapezoidal | 4 | 2 | 6 | 4 | 4 | Birch | 0 | 4.16 | 40 | Ogive | 15 | Estes D12 | 90 | 2 m/s | 153.6696 | 33.9242 | 46.7754 | 279.7135 | 3.0892 | 2.5569 | 85.9832 | 187.5034 | 70.2459 | success | flight-data stability at t=0 was 2.89 cal (wind/low-speed effect); static margin used
R376 | Trapezoidal | 4 | 2 | 6 | 4 | 5 | Birch | 0 | 4.16 | 40 | Ogive | 15 | Estes D12 | 90 | 2 m/s | 155.2615 | 34.1437 | 47.1009 | 275.7435 | 3.1147 | 2.6035 | 85.0018 | 185.4259 | 69.0639 | success | flight-data stability at t=0 was 2.92 cal (wind/low-speed effect); static margin used
R377 | Trapezoidal | 4 | 2 | 6 | 4 | 6 | Birch | 0 | 4.16 | 40 | Ogive | 15 | Estes D12 | 90 | 2 m/s | 156.8535 | 34.3655 | 47.3768 | 271.892 | 3.1277 | 2.5996 | 84.0248 | 183.392 | 67.9206 | success | flight-data stability at t=0 was 2.94 cal (wind/low-speed effect); static margin used
R378 | Trapezoidal | 4 | 2 | 6 | 4 | 7 | Birch | 0 | 4.16 | 40 | Ogive | 15 | Estes D12 | 90 | 2 m/s | 158.4454 | 34.5896 | 47.6179 | 268.1212 | 3.1318 | 2.6127 | 83.0811 | 181.4004 | 66.8094 | success | flight-data stability at t=0 was 2.94 cal (wind/low-speed effect); static margin used
R379 | Trapezoidal | 4 | 2 | 6 | 5 | 2 | Birch | 0 | 4.16 | 40 | Ogive | 15 | Estes D12 | 90 | 2 m/s | 152.0777 | 33.6408 | 45.4816 | 284.2223 | 2.8463 | 2.3367 | 87.0526 | 189.6307 | 71.5656 | success | flight-data stability at t=0 was 2.65 cal (wind/low-speed effect); static margin used
R380 | Trapezoidal | 4 | 2 | 6 | 5 | 3 | Birch | 0 | 4.16 | 40 | Ogive | 15 | Estes D12 | 90 | 2 m/s | 153.6696 | 33.8448 | 45.8839 | 279.7684 | 2.894 | 2.4163 | 85.9976 | 187.5038 | 70.2579 | success | flight-data stability at t=0 was 2.72 cal (wind/low-speed effect); static margin used
R381 | Trapezoidal | 4 | 2 | 6 | 5 | 4 | Birch | 0 | 4.16 | 40 | Ogive | 15 | Estes D12 | 90 | 2 m/s | 155.2615 | 34.0514 | 46.2122 | 275.4586 | 2.9233 | 2.4519 | 84.9712 | 185.4226 | 69.0007 | success | flight-data stability at t=0 was 2.75 cal (wind/low-speed effect); static margin used
R382 | Trapezoidal | 4 | 2 | 6 | 5 | 5 | Birch | 0 | 4.16 | 40 | Ogive | 15 | Estes D12 | 90 | 2 m/s | 156.8535 | 34.2607 | 46.4893 | 271.3016 | 2.9396 | 2.4742 | 83.967 | 183.3852 | 67.7907 | success | flight-data stability at t=0 was 2.77 cal (wind/low-speed effect); static margin used
R383 | Trapezoidal | 4 | 2 | 6 | 5 | 6 | Birch | 0 | 4.16 | 40 | Ogive | 15 | Estes D12 | 90 | 2 m/s | 158.4454 | 34.4724 | 46.7302 | 267.5357 | 2.9466 | 2.474 | 83.0195 | 181.3936 | 66.6814 | success | flight-data stability at t=0 was 2.78 cal (wind/low-speed effect); static margin used
R384 | Trapezoidal | 4 | 2 | 6 | 5 | 7 | Birch | 0 | 4.16 | 40 | Ogive | 15 | Estes D12 | 90 | 2 m/s | 160.0373 | 34.6865 | 46.9451 | 263.8778 | 2.9468 | 2.4673 | 82.091 | 179.4429 | 65.6081 | success | flight-data stability at t=0 was 2.78 cal (wind/low-speed effect); static margin used
R385 | Trapezoidal | 4 | 2 | 6 | 6 | 2 | Birch | 0 | 4.16 | 40 | Ogive | 15 | Estes D12 | 90 | 2 m/s | 153.6696 | 33.7723 | 44.9814 | 279.8961 | 2.6945 | 2.2447 | 86.0076 | 187.505 | 70.2847 | success | flight-data stability at t=0 was 2.53 cal (wind/low-speed effect); static margin used
R386 | Trapezoidal | 4 | 2 | 6 | 6 | 3 | Birch | 0 | 4.16 | 40 | Ogive | 15 | Estes D12 | 90 | 2 m/s | 155.2615 | 33.966 | 45.3131 | 275.5367 | 2.7277 | 2.2997 | 84.9772 | 185.4232 | 69.0168 | success | flight-data stability at t=0 was 2.57 cal (wind/low-speed effect); static margin used
R387 | Trapezoidal | 4 | 2 | 6 | 6 | 4 | Birch | 0 | 4.16 | 40 | Ogive | 15 | Estes D12 | 90 | 2 m/s | 156.8535 | 34.1625 | 45.5926 | 271.3405 | 2.7476 | 2.3156 | 83.9665 | 183.3855 | 67.7997 | success | flight-data stability at t=0 was 2.60 cal (wind/low-speed effect); static margin used
R388 | Trapezoidal | 4 | 2 | 6 | 6 | 5 | Birch | 0 | 4.16 | 40 | Ogive | 15 | Estes D12 | 90 | 2 m/s | 158.4454 | 34.3619 | 45.8348 | 267.2599 | 2.7579 | 2.3416 | 82.9845 | 181.3902 | 66.6217 | success | flight-data stability at t=0 was 2.61 cal (wind/low-speed effect); static margin used
R389 | Trapezoidal | 4 | 2 | 6 | 6 | 6 | Birch | 0 | 4.16 | 40 | Ogive | 15 | Estes D12 | 90 | 2 m/s | 160.0373 | 34.5638 | 46.05 | 263.3088 | 2.7611 | 2.3291 | 82.0292 | 179.4362 | 65.4838 | success
R390 | Trapezoidal | 4 | 2 | 6 | 6 | 7 | Birch | 0 | 4.16 | 40 | Ogive | 15 | Estes D12 | 90 | 2 m/s | 161.6292 | 34.7684 | 46.2454 | 259.7286 | 2.7589 | 2.3103 | 81.1208 | 177.5252 | 64.4409 | success | flight-data stability at t=0 was 2.61 cal (wind/low-speed effect); static margin used
R391 | Trapezoidal | 4 | 2 | 6 | 7 | 2 | Birch | 0 | 4.16 | 40 | Ogive | 15 | Estes D12 | 90 | 2 m/s | 155.2615 | 33.8874 | 44.4088 | 275.664 | 2.5292 | 2.1275 | 84.9793 | 185.4244 | 69.0443 | success
R392 | Trapezoidal | 4 | 2 | 6 | 7 | 3 | Birch | 0 | 4.16 | 40 | Ogive | 15 | Estes D12 | 90 | 2 m/s | 156.8535 | 34.0712 | 44.6904 | 271.4265 | 2.5527 | 2.1582 | 83.9717 | 183.3862 | 67.8176 | success
R393 | Trapezoidal | 4 | 2 | 6 | 7 | 4 | Birch | 0 | 4.16 | 40 | Ogive | 15 | Estes D12 | 90 | 2 m/s | 158.4454 | 34.258 | 44.9342 | 267.3112 | 2.5664 | 2.1785 | 82.9938 | 181.3907 | 66.6322 | success
R394 | Trapezoidal | 4 | 2 | 6 | 7 | 5 | Birch | 0 | 4.16 | 40 | Ogive | 15 | Estes D12 | 90 | 2 m/s | 160.0373 | 34.4478 | 45.1502 | 263.3398 | 2.5727 | 2.1762 | 82.0226 | 179.4364 | 65.4909 | success
R395 | Trapezoidal | 4 | 2 | 6 | 7 | 6 | Birch | 0 | 4.16 | 40 | Ogive | 15 | Estes D12 | 90 | 2 m/s | 161.6292 | 34.6404 | 45.3458 | 259.462 | 2.5734 | 2.1753 | 81.0926 | 177.522 | 64.3829 | success
R396 | Trapezoidal | 4 | 2 | 6 | 7 | 7 | Birch | 0 | 4.16 | 40 | Ogive | 15 | Estes D12 | 90 | 2 m/s | 163.2211 | 34.8357 | 45.526 | 255.6989 | 2.5698 | 2.1577 | 80.1732 | 175.6462 | 63.3117 | success
R397 | Trapezoidal | 4 | 2 | 7 | 2 | 2 | Birch | 0 | 4.16 | 40 | Ogive | 15 | Estes D12 | 90 | 2 m/s | 148.3632 | 33.292 | 47.0419 | 293.0671 | 3.3053 | 2.6047 | 89.3998 | 194.7588 | 74.3344 | success | flight-data stability at t=0 was 3.03 cal (wind/low-speed effect); static margin used
R398 | Trapezoidal | 4 | 2 | 7 | 2 | 3 | Birch | 0 | 4.16 | 40 | Ogive | 15 | Estes D12 | 90 | 2 m/s | 150.2205 | 33.5645 | 47.9521 | 288.0492 | 3.4585 | 2.8519 | 88.1541 | 192.1579 | 72.8048 | success | flight-data stability at t=0 was 3.22 cal (wind/low-speed effect); static margin used
R399 | Trapezoidal | 4 | 2 | 7 | 2 | 4 | Birch | 0 | 4.16 | 40 | Ogive | 15 | Estes D12 | 90 | 2 m/s | 152.0777 | 33.8385 | 48.6021 | 283.1942 | 3.5489 | 3.0129 | 86.9409 | 189.623 | 71.338 | success | flight-data stability at t=0 was 3.32 cal (wind/low-speed effect); static margin used
R400 | Trapezoidal | 4 | 2 | 7 | 2 | 5 | Birch | 0 | 4.16 | 40 | Ogive | 15 | Estes D12 | 90 | 2 m/s | 153.9349 | 34.1139 | 49.0984 | 278.4959 | 3.602 | 3.0918 | 85.7688 | 187.1512 | 69.9289 | success | flight-data stability at t=0 was 3.39 cal (wind/low-speed effect); static margin used
R401 | Trapezoidal | 4 | 2 | 7 | 2 | 6 | Birch | 0 | 4.16 | 40 | Ogive | 15 | Estes D12 | 90 | 2 m/s | 155.7922 | 34.3907 | 49.4973 | 273.9107 | 3.6314 | 3.1568 | 84.619 | 184.7403 | 68.5635 | success | flight-data stability at t=0 was 3.43 cal (wind/low-speed effect); static margin used
R402 | Trapezoidal | 4 | 2 | 7 | 2 | 7 | Birch | 0 | 4.16 | 40 | Ogive | 15 | Estes D12 | 90 | 2 m/s | 157.6494 | 34.6689 | 49.8316 | 269.4634 | 3.6449 | 3.1701 | 83.4896 | 182.388 | 67.2478 | success | flight-data stability at t=0 was 3.45 cal (wind/low-speed effect); static margin used
R403 | Trapezoidal | 4 | 2 | 7 | 3 | 2 | Birch | 0 | 4.16 | 40 | Ogive | 15 | Estes D12 | 90 | 2 m/s | 150.2205 | 33.5027 | 47.0738 | 287.7578 | 3.2623 | 2.7045 | 88.1187 | 192.1545 | 72.7423 | success | flight-data stability at t=0 was 3.04 cal (wind/low-speed effect); static margin used
R404 | Trapezoidal | 4 | 2 | 7 | 3 | 3 | Birch | 0 | 4.16 | 40 | Ogive | 15 | Estes D12 | 90 | 2 m/s | 152.0777 | 33.7611 | 47.7138 | 282.528 | 3.354 | 2.8592 | 86.8744 | 189.6153 | 71.1905 | success | flight-data stability at t=0 was 3.15 cal (wind/low-speed effect); static margin used
R405 | Trapezoidal | 4 | 2 | 7 | 3 | 4 | Birch | 0 | 4.16 | 40 | Ogive | 15 | Estes D12 | 90 | 2 m/s | 153.9349 | 34.0214 | 48.2021 | 277.8136 | 3.4088 | 2.9686 | 85.6971 | 187.1435 | 69.7791 | success | flight-data stability at t=0 was 3.22 cal (wind/low-speed effect); static margin used
R406 | Trapezoidal | 4 | 2 | 7 | 3 | 5 | Birch | 0 | 4.16 | 40 | Ogive | 15 | Estes D12 | 90 | 2 m/s | 155.7922 | 34.2834 | 48.594 | 273.242 | 3.44 | 3.0222 | 84.5441 | 184.7327 | 68.4173 | success | flight-data stability at t=0 was 3.26 cal (wind/low-speed effect); static margin used
R407 | Trapezoidal | 4 | 2 | 7 | 3 | 6 | Birch | 0 | 4.16 | 40 | Ogive | 15 | Estes D12 | 90 | 2 m/s | 157.6494 | 34.5471 | 48.9216 | 268.8129 | 3.4554 | 3.045 | 83.4295 | 182.3805 | 67.1061 | success | flight-data stability at t=0 was 3.28 cal (wind/low-speed effect); static margin used
R408 | Trapezoidal | 4 | 2 | 7 | 3 | 7 | Birch | 0 | 4.16 | 40 | Ogive | 15 | Estes D12 | 90 | 2 m/s | 159.5067 | 34.8124 | 49.2048 | 264.5049 | 3.4597 | 3.0371 | 82.3315 | 180.0848 | 65.8399 | success | flight-data stability at t=0 was 3.29 cal (wind/low-speed effect); static margin used
R409 | Trapezoidal | 4 | 2 | 7 | 4 | 2 | Birch | 0 | 4.16 | 40 | Ogive | 15 | Estes D12 | 90 | 2 m/s | 152.0777 | 33.6919 | 46.8232 | 282.6243 | 3.1566 | 2.7025 | 86.8847 | 189.6162 | 71.2112 | success | flight-data stability at t=0 was 2.97 cal (wind/low-speed effect); static margin used
R410 | Trapezoidal | 4 | 2 | 7 | 4 | 3 | Birch | 0 | 4.16 | 40 | Ogive | 15 | Estes D12 | 90 | 2 m/s | 153.9349 | 33.937 | 47.304 | 277.5339 | 3.2132 | 2.8067 | 85.6669 | 187.1401 | 69.7164 | success | flight-data stability at t=0 was 3.04 cal (wind/low-speed effect); static margin used
R411 | Trapezoidal | 4 | 2 | 7 | 4 | 4 | Birch | 0 | 4.16 | 40 | Ogive | 15 | Estes D12 | 90 | 2 m/s | 155.7922 | 34.1841 | 47.6898 | 272.6267 | 3.2466 | 2.8689 | 84.4815 | 184.7255 | 68.2831 | success | flight-data stability at t=0 was 3.08 cal (wind/low-speed effect); static margin used
R412 | Trapezoidal | 4 | 2 | 7 | 4 | 5 | Birch | 0 | 4.16 | 40 | Ogive | 15 | Estes D12 | 90 | 2 m/s | 157.6494 | 34.4332 | 48.0118 | 268.1982 | 3.2641 | 2.899 | 83.3543 | 182.3733 | 66.9725 | success | flight-data stability at t=0 was 3.11 cal (wind/low-speed effect); static margin used
R413 | Trapezoidal | 4 | 2 | 7 | 4 | 6 | Birch | 0 | 4.16 | 40 | Ogive | 15 | Estes D12 | 90 | 2 m/s | 159.5067 | 34.6844 | 48.2896 | 263.8983 | 3.2705 | 2.9119 | 82.2718 | 180.0778 | 65.7075 | success
R414 | Trapezoidal | 4 | 2 | 7 | 4 | 7 | Birch | 0 | 4.16 | 40 | Ogive | 15 | Estes D12 | 90 | 2 m/s | 161.3639 | 34.9374 | 48.536 | 259.6994 | 3.2689 | 2.9111 | 81.1996 | 177.8367 | 64.4839 | success | flight-data stability at t=0 was 3.12 cal (wind/low-speed effect); static margin used
R415 | Trapezoidal | 4 | 2 | 7 | 5 | 2 | Birch | 0 | 4.16 | 40 | Ogive | 15 | Estes D12 | 90 | 2 m/s | 153.9349 | 33.8606 | 46.407 | 277.6604 | 3.016 | 2.6342 | 85.6769 | 187.1413 | 69.7446 | success | flight-data stability at t=0 was 2.86 cal (wind/low-speed effect); static margin used
R416 | Trapezoidal | 4 | 2 | 7 | 5 | 3 | Birch | 0 | 4.16 | 40 | Ogive | 15 | Estes D12 | 90 | 2 m/s | 155.7922 | 34.0927 | 46.7862 | 272.6882 | 3.0513 | 2.7116 | 84.4858 | 184.726 | 68.2958 | success | flight-data stability at t=0 was 2.90 cal (wind/low-speed effect); static margin used
R417 | Trapezoidal | 4 | 2 | 7 | 5 | 4 | Birch | 0 | 4.16 | 40 | Ogive | 15 | Estes D12 | 90 | 2 m/s | 157.6494 | 34.3272 | 47.1029 | 267.9231 | 3.0711 | 2.7545 | 83.332 | 182.37 | 66.9128 | success
R418 | Trapezoidal | 4 | 2 | 7 | 5 | 5 | Birch | 0 | 4.16 | 40 | Ogive | 15 | Estes D12 | 90 | 2 m/s | 159.5067 | 34.564 | 47.3759 | 263.3169 | 3.0798 | 2.7655 | 82.2048 | 180.0709 | 65.5828 | success
R419 | Trapezoidal | 4 | 2 | 7 | 5 | 6 | Birch | 0 | 4.16 | 40 | Ogive | 15 | Estes D12 | 90 | 2 m/s | 161.3639 | 34.8031 | 47.6177 | 259.1252 | 3.0804 | 2.7621 | 81.14 | 177.8299 | 64.3594 | success
R420 | Trapezoidal | 4 | 2 | 7 | 5 | 7 | Birch | 0 | 4.16 | 40 | Ogive | 15 | Estes D12 | 90 | 2 m/s | 163.2211 | 35.0443 | 47.8368 | 255.0617 | 3.0751 | 2.7465 | 80.1051 | 175.6415 | 63.18 | success
R421 | Trapezoidal | 4 | 2 | 7 | 6 | 2 | Birch | 0 | 4.16 | 40 | Ogive | 15 | Estes D12 | 90 | 2 m/s | 155.7922 | 34.0092 | 45.8869 | 272.8231 | 2.8552 | 2.547 | 84.4945 | 184.7274 | 68.3255 | success
R422 | Trapezoidal | 4 | 2 | 7 | 6 | 3 | Birch | 0 | 4.16 | 40 | Ogive | 15 | Estes D12 | 90 | 2 m/s | 157.6494 | 34.229 | 46.1973 | 268.0008 | 2.877 | 2.5784 | 83.3295 | 182.3707 | 66.9292 | success
R423 | Trapezoidal | 4 | 2 | 7 | 6 | 4 | Birch | 0 | 4.16 | 40 | Ogive | 15 | Estes D12 | 90 | 2 m/s | 159.5067 | 34.4515 | 46.4652 | 263.3594 | 2.8879 | 2.6093 | 82.2123 | 180.0712 | 65.5914 | success
R424 | Trapezoidal | 4 | 2 | 7 | 6 | 5 | Birch | 0 | 4.16 | 40 | Ogive | 15 | Estes D12 | 90 | 2 m/s | 161.3639 | 34.6765 | 46.7024 | 258.8575 | 2.8908 | 2.6186 | 81.1087 | 177.8266 | 64.302 | success
R425 | Trapezoidal | 4 | 2 | 7 | 6 | 6 | Birch | 0 | 4.16 | 40 | Ogive | 15 | Estes D12 | 90 | 2 m/s | 163.2211 | 34.9039 | 46.9171 | 254.5089 | 2.8878 | 2.6016 | 80.0369 | 175.6349 | 63.0612 | success
R426 | Trapezoidal | 4 | 2 | 7 | 6 | 7 | Birch | 0 | 4.16 | 40 | Ogive | 15 | Estes D12 | 90 | 2 m/s | 165.0784 | 35.1338 | 47.1152 | 250.5444 | 2.8801 | 2.5893 | 79.0226 | 173.4974 | 61.9197 | success
R427 | Trapezoidal | 4 | 2 | 7 | 7 | 2 | Birch | 0 | 4.16 | 40 | Ogive | 15 | Estes D12 | 90 | 2 m/s | 157.6494 | 34.1387 | 45.2983 | 268.1347 | 2.6826 | 2.4092 | 83.3511 | 182.372 | 66.9574 | success
R428 | Trapezoidal | 4 | 2 | 7 | 7 | 3 | Birch | 0 | 4.16 | 40 | Ogive | 15 | Estes D12 | 90 | 2 m/s | 159.5067 | 34.3467 | 45.5598 | 263.4481 | 2.6955 | 2.4338 | 82.2198 | 180.0721 | 65.6098 | success
R429 | Trapezoidal | 4 | 2 | 7 | 7 | 4 | Birch | 0 | 4.16 | 40 | Ogive | 15 | Estes D12 | 90 | 2 m/s | 161.3639 | 34.5575 | 45.7917 | 258.9128 | 2.7005 | 2.4509 | 81.1201 | 177.8271 | 64.313 | success
R430 | Trapezoidal | 4 | 2 | 7 | 7 | 5 | Birch | 0 | 4.16 | 40 | Ogive | 15 | Estes D12 | 90 | 2 m/s | 163.2211 | 34.7712 | 46.0018 | 254.5391 | 2.6997 | 2.4505 | 80.0379 | 175.6351 | 63.0673 | success
R431 | Trapezoidal | 4 | 2 | 7 | 7 | 6 | Birch | 0 | 4.16 | 40 | Ogive | 15 | Estes D12 | 90 | 2 m/s | 165.0784 | 34.9875 | 46.1956 | 250.2827 | 2.6943 | 2.4416 | 79.0032 | 173.4941 | 61.8638 | success
R432 | Trapezoidal | 4 | 2 | 7 | 7 | 7 | Birch | 0 | 4.16 | 40 | Ogive | 15 | Estes D12 | 90 | 2 m/s | 166.9356 | 35.2065 | 46.3772 | 246.1654 | 2.6853 | 2.4247 | 77.9753 | 171.4024 | 60.7053 | success
R433 | Trapezoidal | 4 | 4 | 2 | 2 | 2 | Birch | 0 | 4.16 | 40 | Ogive | 15 | Estes D12 | 90 | 2 m/s | 145.1794 | 32.8379 | 32.0714 | 313.5143 | -0.1842 | -0.1889 | 92.731 | 199.4746 | 79.6013 | warning | low/negative stability (-0.18 cal) - apogee not reliable
R434 | Trapezoidal | 4 | 4 | 2 | 2 | 3 | Birch | 0 | 4.16 | 40 | Ogive | 15 | Estes D12 | 90 | 2 m/s | 146.2407 | 33.0011 | 32.6892 | 311.2656 | -0.075 | -0.1104 | 92.0491 | 197.9208 | 78.8508 | warning | low/negative stability (-0.07 cal) - apogee not reliable
R435 | Trapezoidal | 4 | 4 | 2 | 2 | 4 | Birch | 0 | 4.16 | 40 | Ogive | 15 | Estes D12 | 90 | 2 m/s | 147.3019 | 33.1668 | 33.0023 | 309.0661 | -0.0395 | -0.088 | 91.3827 | 196.3899 | 78.1029 | warning | low/negative stability (-0.04 cal) - apogee not reliable
R436 | Trapezoidal | 4 | 4 | 2 | 2 | 5 | Birch | 0 | 4.16 | 40 | Ogive | 15 | Estes D12 | 90 | 2 m/s | 148.3632 | 33.3349 | 33.1753 | 306.9196 | -0.0384 | -0.0986 | 90.7322 | 194.8814 | 77.3695 | warning | low/negative stability (-0.04 cal) - apogee not reliable
R437 | Trapezoidal | 4 | 4 | 2 | 2 | 6 | Birch | 0 | 4.16 | 40 | Ogive | 15 | Estes D12 | 90 | 2 m/s | 149.4245 | 33.5054 | 33.2826 | 304.7992 | -0.0536 | -0.1232 | 90.0914 | 193.3947 | 76.6466 | warning | low/negative stability (-0.05 cal) - apogee not reliable
R438 | Trapezoidal | 4 | 4 | 2 | 2 | 7 | Birch | 0 | 4.16 | 40 | Ogive | 15 | Estes D12 | 90 | 2 m/s | 150.4858 | 33.6781 | 33.359 | 302.6874 | -0.0767 | -0.1502 | 89.4526 | 191.9294 | 75.9292 | warning | low/negative stability (-0.08 cal) - apogee not reliable
R439 | Trapezoidal | 4 | 4 | 2 | 3 | 2 | Birch | 0 | 4.16 | 40 | Ogive | 15 | Estes D12 | 90 | 2 m/s | 146.2407 | 32.9648 | 32.1379 | 310.9873 | -0.1988 | -0.2013 | 92.0338 | 197.9175 | 78.7737 | warning | low/negative stability (-0.20 cal) - apogee not reliable
R440 | Trapezoidal | 4 | 4 | 2 | 3 | 3 | Birch | 0 | 4.16 | 40 | Ogive | 15 | Estes D12 | 90 | 2 m/s | 147.3019 | 33.1212 | 32.6445 | 308.4534 | -0.1146 | -0.1376 | 91.3273 | 196.383 | 77.9557 | warning | low/negative stability (-0.11 cal) - apogee not reliable
R441 | Trapezoidal | 4 | 4 | 2 | 3 | 4 | Birch | 0 | 4.16 | 40 | Ogive | 15 | Estes D12 | 90 | 2 m/s | 148.3632 | 33.2801 | 32.9165 | 306.2695 | -0.0874 | -0.1253 | 90.672 | 194.8745 | 77.2247 | warning | low/negative stability (-0.09 cal) - apogee not reliable
R442 | Trapezoidal | 4 | 4 | 2 | 3 | 5 | Birch | 0 | 4.16 | 40 | Ogive | 15 | Estes D12 | 90 | 2 m/s | 149.4245 | 33.4414 | 33.0686 | 304.14 | -0.0896 | -0.1381 | 90.0303 | 193.388 | 76.5 | warning | low/negative stability (-0.09 cal) - apogee not reliable
R443 | Trapezoidal | 4 | 4 | 2 | 3 | 6 | Birch | 0 | 4.16 | 40 | Ogive | 15 | Estes D12 | 90 | 2 m/s | 150.4858 | 33.6052 | 33.16 | 302.033 | -0.107 | -0.1596 | 89.3919 | 191.9228 | 75.7808 | warning | low/negative stability (-0.11 cal) - apogee not reliable
R444 | Trapezoidal | 4 | 4 | 2 | 3 | 7 | Birch | 0 | 4.16 | 40 | Ogive | 15 | Estes D12 | 90 | 2 m/s | 151.5471 | 33.7714 | 33.2214 | 299.9162 | -0.1322 | -0.1924 | 88.7662 | 190.4786 | 75.0695 | warning | low/negative stability (-0.13 cal) - apogee not reliable
R445 | Trapezoidal | 4 | 4 | 2 | 4 | 2 | Birch | 0 | 4.16 | 40 | Ogive | 15 | Estes D12 | 90 | 2 m/s | 147.3019 | 33.0804 | 31.8898 | 307.6425 | -0.2862 | -0.2692 | 91.2938 | 196.3836 | 77.7991 | warning | low/negative stability (-0.29 cal) - apogee not reliable
R446 | Trapezoidal | 4 | 4 | 2 | 4 | 3 | Birch | 0 | 4.16 | 40 | Ogive | 15 | Estes D12 | 90 | 2 m/s | 148.3632 | 33.23 | 32.3513 | 305.9264 | -0.2112 | -0.2163 | 90.6537 | 194.8714 | 77.1237 | warning | low/negative stability (-0.21 cal) - apogee not reliable
R447 | Trapezoidal | 4 | 4 | 2 | 4 | 4 | Birch | 0 | 4.16 | 40 | Ogive | 15 | Estes D12 | 90 | 2 m/s | 149.4245 | 33.3823 | 32.6217 | 303.5 | -0.1828 | -0.2023 | 89.9785 | 193.3815 | 76.3329 | warning | low/negative stability (-0.18 cal) - apogee not reliable
R448 | Trapezoidal | 4 | 4 | 2 | 4 | 5 | Birch | 0 | 4.16 | 40 | Ogive | 15 | Estes D12 | 90 | 2 m/s | 150.4858 | 33.5371 | 32.7832 | 301.3584 | -0.1812 | -0.2071 | 89.3357 | 191.9164 | 75.6299 | warning | low/negative stability (-0.18 cal) - apogee not reliable
R449 | Trapezoidal | 4 | 4 | 2 | 4 | 6 | Birch | 0 | 4.16 | 40 | Ogive | 15 | Estes D12 | 90 | 2 m/s | 151.5471 | 33.6944 | 32.8837 | 299.1638 | -0.1949 | -0.2293 | 88.7042 | 190.4723 | 74.8965 | warning | low/negative stability (-0.19 cal) - apogee not reliable
R450 | Trapezoidal | 4 | 4 | 2 | 4 | 7 | Birch | 0 | 4.16 | 40 | Ogive | 15 | Estes D12 | 90 | 2 m/s | 152.6083 | 33.8541 | 32.9509 | 296.7708 | -0.2171 | -0.2589 | 88.0672 | 189.0486 | 74.1512 | warning | low/negative stability (-0.22 cal) - apogee not reliable
R451 | Trapezoidal | 4 | 4 | 2 | 5 | 2 | Birch | 0 | 4.16 | 40 | Ogive | 15 | Estes D12 | 90 | 2 m/s | 148.3632 | 33.1847 | 31.5008 | 229.4552 | -0.4048 | -0.3662 | 84.7726 | 232.4592 | 60.3851 | warning | low/negative stability (-0.40 cal) - apogee not reliable ¦ OpenRocket: Recovery device deployment at high speed (25.3 m/s)
R452 | Trapezoidal | 4 | 4 | 2 | 5 | 3 | Birch | 0 | 4.16 | 40 | Ogive | 15 | Estes D12 | 90 | 2 m/s | 149.4245 | 33.3278 | 31.9349 | 297.1757 | -0.3348 | -0.3172 | 89.553 | 193.3818 | 75.1027 | warning | low/negative stability (-0.33 cal) - apogee not reliable
R453 | Trapezoidal | 4 | 4 | 2 | 5 | 4 | Birch | 0 | 4.16 | 40 | Ogive | 15 | Estes D12 | 90 | 2 m/s | 150.4858 | 33.4736 | 32.2115 | 298.249 | -0.3034 | -0.2965 | 89.1281 | 191.9133 | 75.016 | warning | low/negative stability (-0.30 cal) - apogee not reliable
R454 | Trapezoidal | 4 | 4 | 2 | 5 | 5 | Birch | 0 | 4.16 | 40 | Ogive | 15 | Estes D12 | 90 | 2 m/s | 151.5471 | 33.622 | 32.3895 | 295.5332 | -0.2963 | -0.3001 | 88.4514 | 190.466 | 74.1836 | warning | low/negative stability (-0.30 cal) - apogee not reliable
R455 | Trapezoidal | 4 | 4 | 2 | 5 | 6 | Birch | 0 | 4.16 | 40 | Ogive | 15 | Estes D12 | 90 | 2 m/s | 152.6083 | 33.773 | 32.5073 | 289.8622 | -0.3043 | -0.3169 | 87.5935 | 189.0425 | 72.7947 | warning | low/negative stability (-0.30 cal) - apogee not reliable
R456 | Trapezoidal | 4 | 4 | 2 | 5 | 7 | Birch | 0 | 4.16 | 40 | Ogive | 15 | Estes D12 | 90 | 2 m/s | 153.6696 | 33.9265 | 32.5889 | 253.6962 | -0.3215 | -0.338 | 84.2064 | 187.6391 | 64.8113 | warning | low/negative stability (-0.32 cal) - apogee not reliable
R457 | Trapezoidal | 4 | 4 | 2 | 6 | 2 | Birch | 0 | 4.16 | 40 | Ogive | 15 | Estes D12 | 90 | 2 m/s | 149.4245 | 33.2781 | 31.0483 | 60.0373 | -0.536 | -0.473 | 63.6117 | 256.4734 | 20.4801 | warning | low/negative stability (-0.54 cal) - apogee not reliable ¦ OpenRocket: Large angle of attack encountered (20.1).; Stage began to tumble under thrust.
R458 | Trapezoidal | 4 | 4 | 2 | 6 | 3 | Birch | 0 | 4.16 | 40 | Ogive | 15 | Estes D12 | 90 | 2 m/s | 150.4858 | 33.4148 | 31.4589 | 65.2642 | -0.4702 | -0.4241 | 66.2126 | 281.1382 | 21.7168 | warning | low/negative stability (-0.47 cal) - apogee not reliable ¦ OpenRocket: Large angle of attack encountered (20.4).; Stage began to tumble under thrust.
R459 | Trapezoidal | 4 | 4 | 2 | 6 | 4 | Birch | 0 | 4.16 | 40 | Ogive | 15 | Estes D12 | 90 | 2 m/s | 151.5471 | 33.5543 | 31.7393 | 67.8178 | -0.4363 | -0.4046 | 67.3712 | 294.4398 | 22.2239 | warning | low/negative stability (-0.44 cal) - apogee not reliable ¦ OpenRocket: Large angle of attack encountered (20).; Stage began to tumble under thrust.
R460 | Trapezoidal | 4 | 4 | 2 | 6 | 5 | Birch | 0 | 4.16 | 40 | Ogive | 15 | Estes D12 | 90 | 2 m/s | 152.6083 | 33.6965 | 31.9321 | 67.5175 | -0.4241 | -0.4035 | 66.9997 | 294.2803 | 22.0509 | warning | low/negative stability (-0.42 cal) - apogee not reliable ¦ OpenRocket: Large angle of attack encountered (20.2).; Stage began to tumble under thrust.
R461 | Trapezoidal | 4 | 4 | 2 | 6 | 6 | Birch | 0 | 4.16 | 40 | Ogive | 15 | Estes D12 | 90 | 2 m/s | 153.6696 | 33.8413 | 32.0673 | 65.0911 | -0.4265 | -0.4115 | 65.6494 | 285.4067 | 21.4695 | warning | low/negative stability (-0.43 cal) - apogee not reliable ¦ OpenRocket: Large angle of attack encountered (20.1).; Stage began to tumble under thrust.
R462 | Trapezoidal | 4 | 4 | 2 | 6 | 7 | Birch | 0 | 4.16 | 40 | Ogive | 15 | Estes D12 | 90 | 2 m/s | 154.7309 | 33.9887 | 32.1651 | 61.825 | -0.4384 | -0.4312 | 63.8223 | 272.3581 | 20.7175 | warning | low/negative stability (-0.44 cal) - apogee not reliable ¦ OpenRocket: Large angle of attack encountered (20).; Stage began to tumble under thrust.
R463 | Trapezoidal | 4 | 4 | 2 | 7 | 2 | Birch | 0 | 4.16 | 40 | Ogive | 15 | Estes D12 | 90 | 2 m/s | 150.4858 | 33.3608 | 30.5674 | 51.8861 | -0.6715 | -0.5798 | 58.6803 | 220.7314 | 18.5915 | warning | low/negative stability (-0.67 cal) - apogee not reliable ¦ OpenRocket: Large angle of attack encountered (20).; Stage began to tumble under thrust.
R464 | Trapezoidal | 4 | 4 | 2 | 7 | 3 | Birch | 0 | 4.16 | 40 | Ogive | 15 | Estes D12 | 90 | 2 m/s | 151.5471 | 33.4913 | 30.9554 | 53.7576 | -0.6096 | -0.5372 | 59.6699 | 230.6375 | 19.0824 | warning | low/negative stability (-0.61 cal) - apogee not reliable ¦ OpenRocket: Large angle of attack encountered (20.2).; Stage began to tumble under thrust.
R465 | Trapezoidal | 4 | 4 | 2 | 7 | 4 | Birch | 0 | 4.16 | 40 | Ogive | 15 | Estes D12 | 90 | 2 m/s | 152.6083 | 33.6246 | 31.2353 | 54.6795 | -0.5744 | -0.5164 | 60.0553 | 236.0775 | 19.2121 | warning | low/negative stability (-0.57 cal) - apogee not reliable ¦ OpenRocket: Large angle of attack encountered (20.3).; Stage began to tumble under thrust.
R466 | Trapezoidal | 4 | 4 | 2 | 7 | 5 | Birch | 0 | 4.16 | 40 | Ogive | 15 | Estes D12 | 90 | 2 m/s | 153.6696 | 33.7607 | 31.4384 | 54.6672 | -0.5583 | -0.5085 | 59.937 | 237.5881 | 19.0793 | warning | low/negative stability (-0.56 cal) - apogee not reliable ¦ OpenRocket: Large angle of attack encountered (20.3).; Stage began to tumble under thrust.
R467 | Trapezoidal | 4 | 4 | 2 | 7 | 6 | Birch | 0 | 4.16 | 40 | Ogive | 15 | Estes D12 | 90 | 2 m/s | 154.7309 | 33.8996 | 31.5879 | 53.9217 | -0.5557 | -0.5153 | 59.3257 | 235.134 | 18.9359 | warning | low/negative stability (-0.56 cal) - apogee not reliable ¦ OpenRocket: Large angle of attack encountered (20.2).; Stage began to tumble under thrust.
R468 | Trapezoidal | 4 | 4 | 2 | 7 | 7 | Birch | 0 | 4.16 | 40 | Ogive | 15 | Estes D12 | 90 | 2 m/s | 155.7922 | 34.041 | 31.7005 | 52.7324 | -0.5626 | -0.5304 | 58.4793 | 230.7334 | 18.6757 | warning | low/negative stability (-0.56 cal) - apogee not reliable ¦ OpenRocket: Large angle of attack encountered (20.3).; Stage began to tumble under thrust.
R469 | Trapezoidal | 4 | 4 | 3 | 2 | 2 | Birch | 0 | 4.16 | 40 | Ogive | 15 | Estes D12 | 90 | 2 m/s | 147.3019 | 33.1428 | 38.6569 | 303.8372 | 1.3255 | 0.7797 | 90.8876 | 196.3518 | 76.9728 | success | flight-data stability at t=0 was 1.04 cal (wind/low-speed effect); static margin used
R470 | Trapezoidal | 4 | 4 | 3 | 2 | 3 | Birch | 0 | 4.16 | 40 | Ogive | 15 | Estes D12 | 90 | 2 m/s | 148.8939 | 33.3801 | 39.5575 | 300.5284 | 1.485 | 0.8186 | 89.9118 | 194.0969 | 75.857 | success | flight-data stability at t=0 was 1.18 cal (wind/low-speed effect); static margin used
R471 | Trapezoidal | 4 | 4 | 3 | 2 | 4 | Birch | 0 | 4.16 | 40 | Ogive | 15 | Estes D12 | 90 | 2 m/s | 150.4858 | 33.6193 | 40.1082 | 297.2979 | 1.5598 | 0.8181 | 88.9479 | 191.891 | 74.7806 | success | flight-data stability at t=0 was 1.25 cal (wind/low-speed effect); static margin used
R472 | Trapezoidal | 4 | 4 | 3 | 2 | 5 | Birch | 0 | 4.16 | 40 | Ogive | 15 | Estes D12 | 90 | 2 m/s | 152.0777 | 33.8606 | 40.4717 | 294.0962 | 1.5892 | 0.7894 | 88.0073 | 189.7322 | 73.7269 | success | flight-data stability at t=0 was 1.27 cal (wind/low-speed effect); static margin used
R473 | Trapezoidal | 4 | 4 | 3 | 2 | 6 | Birch | 0 | 4.16 | 40 | Ogive | 15 | Estes D12 | 90 | 2 m/s | 153.6696 | 34.1038 | 40.7311 | 290.9304 | 1.5931 | 0.7432 | 87.0849 | 187.619 | 72.6942 | success | flight-data stability at t=0 was 1.27 cal (wind/low-speed effect); static margin used
R474 | Trapezoidal | 4 | 4 | 3 | 2 | 7 | Birch | 0 | 4.16 | 40 | Ogive | 15 | Estes D12 | 90 | 2 m/s | 155.2615 | 34.3488 | 40.9307 | 287.782 | 1.5822 | 0.6949 | 86.172 | 185.5499 | 71.678 | success | flight-data stability at t=0 was 1.25 cal (wind/low-speed effect); static margin used
R475 | Trapezoidal | 4 | 4 | 3 | 3 | 2 | Birch | 0 | 4.16 | 40 | Ogive | 15 | Estes D12 | 90 | 2 m/s | 148.8939 | 33.3266 | 38.859 | 300.2516 | 1.3299 | 0.7679 | 89.8827 | 194.0937 | 75.7986 | success | flight-data stability at t=0 was 1.06 cal (wind/low-speed effect); static margin used
R476 | Trapezoidal | 4 | 4 | 3 | 3 | 3 | Birch | 0 | 4.16 | 40 | Ogive | 15 | Estes D12 | 90 | 2 m/s | 150.4858 | 33.5523 | 39.5217 | 296.6395 | 1.4349 | 0.7848 | 88.8825 | 191.884 | 74.6381 | success | flight-data stability at t=0 was 1.16 cal (wind/low-speed effect); static margin used
R477 | Trapezoidal | 4 | 4 | 3 | 3 | 4 | Birch | 0 | 4.16 | 40 | Ogive | 15 | Estes D12 | 90 | 2 m/s | 152.0777 | 33.7803 | 39.9476 | 293.4206 | 1.4825 | 0.771 | 87.9407 | 189.7251 | 73.5776 | success | flight-data stability at t=0 was 1.19 cal (wind/low-speed effect); static margin used
R478 | Trapezoidal | 4 | 4 | 3 | 3 | 5 | Birch | 0 | 4.16 | 40 | Ogive | 15 | Estes D12 | 90 | 2 m/s | 153.6696 | 34.0105 | 40.2377 | 290.2619 | 1.4969 | 0.7352 | 87.0201 | 187.6121 | 72.547 | success | flight-data stability at t=0 was 1.21 cal (wind/low-speed effect); static margin used
R479 | Trapezoidal | 4 | 4 | 3 | 3 | 6 | Birch | 0 | 4.16 | 40 | Ogive | 15 | Estes D12 | 90 | 2 m/s | 155.2615 | 34.2428 | 40.4489 | 287.1311 | 1.4918 | 0.6933 | 86.1092 | 185.5433 | 71.5355 | success | flight-data stability at t=0 was 1.19 cal (wind/low-speed effect); static margin used
R480 | Trapezoidal | 4 | 4 | 3 | 3 | 7 | Birch | 0 | 4.16 | 40 | Ogive | 15 | Estes D12 | 90 | 2 m/s | 156.8535 | 34.4772 | 40.6135 | 284.0389 | 1.4751 | 0.6363 | 85.219 | 183.5173 | 70.5455 | success | flight-data stability at t=0 was 1.17 cal (wind/low-speed effect); static margin used
R481 | Trapezoidal | 4 | 4 | 3 | 4 | 2 | Birch | 0 | 4.16 | 40 | Ogive | 15 | Estes D12 | 90 | 2 m/s | 150.4858 | 33.4924 | 38.6922 | 296.7566 | 1.2499 | 0.7172 | 88.8909 | 191.8848 | 74.6651 | success | flight-data stability at t=0 was 1.00 cal (wind/low-speed effect); static margin used
R482 | Trapezoidal | 4 | 4 | 3 | 4 | 3 | Birch | 0 | 4.16 | 40 | Ogive | 15 | Estes D12 | 90 | 2 m/s | 152.0777 | 33.7071 | 39.2292 | 293.1529 | 1.3274 | 0.7207 | 87.9125 | 189.7221 | 73.5167 | success | flight-data stability at t=0 was 1.07 cal (wind/low-speed effect); static margin used
R483 | Trapezoidal | 4 | 4 | 3 | 4 | 4 | Birch | 0 | 4.16 | 40 | Ogive | 15 | Estes D12 | 90 | 2 m/s | 153.6696 | 33.9242 | 39.5917 | 289.6593 | 1.3624 | 0.7042 | 86.9603 | 187.6057 | 72.4133 | success | flight-data stability at t=0 was 1.10 cal (wind/low-speed effect); static margin used
R484 | Trapezoidal | 4 | 4 | 3 | 4 | 5 | Birch | 0 | 4.16 | 40 | Ogive | 15 | Estes D12 | 90 | 2 m/s | 155.2615 | 34.1437 | 39.8473 | 286.5221 | 1.3711 | 0.6675 | 86.0493 | 185.5369 | 71.4014 | success | flight-data stability at t=0 was 1.10 cal (wind/low-speed effect); static margin used
R485 | Trapezoidal | 4 | 4 | 3 | 4 | 6 | Birch | 0 | 4.16 | 40 | Ogive | 15 | Estes D12 | 90 | 2 m/s | 156.8535 | 34.3655 | 40.0375 | 283.4364 | 1.3634 | 0.6196 | 85.16 | 183.5111 | 70.4137 | success | flight-data stability at t=0 was 1.09 cal (wind/low-speed effect); static margin used
R486 | Trapezoidal | 4 | 4 | 3 | 4 | 7 | Birch | 0 | 4.16 | 40 | Ogive | 15 | Estes D12 | 90 | 2 m/s | 158.4454 | 34.5896 | 40.1875 | 280.3778 | 1.3457 | 0.5705 | 84.2803 | 181.5268 | 69.4443 | success | flight-data stability at t=0 was 1.06 cal (wind/low-speed effect); static margin used
R487 | Trapezoidal | 4 | 4 | 3 | 5 | 2 | Birch | 0 | 4.16 | 40 | Ogive | 15 | Estes D12 | 90 | 2 m/s | 152.0777 | 33.6408 | 38.3313 | 293.311 | 1.1275 | 0.6424 | 87.9241 | 189.7232 | 73.5513 | success | flight-data stability at t=0 was 0.90 cal (wind/low-speed effect); static margin used
R488 | Trapezoidal | 4 | 4 | 3 | 5 | 3 | Birch | 0 | 4.16 | 40 | Ogive | 15 | Estes D12 | 90 | 2 m/s | 153.6696 | 33.8448 | 38.7927 | 289.74 | 1.1894 | 0.6439 | 86.9651 | 187.6062 | 72.4291 | success | flight-data stability at t=0 was 0.96 cal (wind/low-speed effect); static margin used
R489 | Trapezoidal | 4 | 4 | 3 | 5 | 4 | Birch | 0 | 4.16 | 40 | Ogive | 15 | Estes D12 | 90 | 2 m/s | 155.2615 | 34.0514 | 39.1192 | 286.2646 | 1.2182 | 0.6198 | 86.0222 | 185.534 | 71.3438 | success | flight-data stability at t=0 was 0.98 cal (wind/low-speed effect); static margin used
R490 | Trapezoidal | 4 | 4 | 3 | 5 | 5 | Birch | 0 | 4.16 | 40 | Ogive | 15 | Estes D12 | 90 | 2 m/s | 156.8535 | 34.2607 | 39.358 | 282.8722 | 1.2253 | 0.5877 | 85.1037 | 183.5051 | 70.2894 | success | flight-data stability at t=0 was 0.98 cal (wind/low-speed effect); static margin used
R491 | Trapezoidal | 4 | 4 | 3 | 5 | 6 | Birch | 0 | 4.16 | 40 | Ogive | 15 | Estes D12 | 90 | 2 m/s | 158.4454 | 34.4724 | 39.5402 | 279.8153 | 1.2182 | 0.5482 | 84.2248 | 181.5209 | 69.3213 | success | flight-data stability at t=0 was 0.96 cal (wind/low-speed effect); static margin used
R492 | Trapezoidal | 4 | 4 | 3 | 5 | 7 | Birch | 0 | 4.16 | 40 | Ogive | 15 | Estes D12 | 90 | 2 m/s | 160.0373 | 34.6865 | 39.686 | 276.8046 | 1.2018 | 0.4978 | 83.3637 | 179.577 | 68.3744 | success | flight-data stability at t=0 was 0.94 cal (wind/low-speed effect); static margin used
R493 | Trapezoidal | 4 | 4 | 3 | 6 | 2 | Birch | 0 | 4.16 | 40 | Ogive | 15 | Estes D12 | 90 | 2 m/s | 153.6696 | 33.7723 | 37.8646 | 289.9183 | 0.9837 | 0.5609 | 86.9793 | 187.6074 | 72.4651 | warning | flight-data stability at t=0 was 0.78 cal (wind/low-speed effect); static margin used ¦ low/negative stability (0.98 cal) - apogee not reliable
R494 | Trapezoidal | 4 | 4 | 3 | 6 | 3 | Birch | 0 | 4.16 | 40 | Ogive | 15 | Estes D12 | 90 | 2 m/s | 155.2615 | 33.966 | 38.2746 | 286.3785 | 1.0357 | 0.5528 | 86.0305 | 185.5346 | 71.3663 | success | flight-data stability at t=0 was 0.82 cal (wind/low-speed effect); static margin used
R495 | Trapezoidal | 4 | 4 | 3 | 6 | 4 | Birch | 0 | 4.16 | 40 | Ogive | 15 | Estes D12 | 90 | 2 m/s | 156.8535 | 34.1625 | 38.5773 | 282.9408 | 1.0612 | 0.5343 | 85.1083 | 183.5054 | 70.3023 | success | flight-data stability at t=0 was 0.85 cal (wind/low-speed effect); static margin used
R496 | Trapezoidal | 4 | 4 | 3 | 6 | 5 | Birch | 0 | 4.16 | 40 | Ogive | 15 | Estes D12 | 90 | 2 m/s | 158.4454 | 34.3619 | 38.8067 | 279.5719 | 1.0685 | 0.5035 | 84.1998 | 181.518 | 69.2665 | success | flight-data stability at t=0 was 0.84 cal (wind/low-speed effect); static margin used
R497 | Trapezoidal | 4 | 4 | 3 | 6 | 6 | Birch | 0 | 4.16 | 40 | Ogive | 15 | Estes D12 | 90 | 2 m/s | 160.0373 | 34.5638 | 38.9863 | 276.2732 | 1.0631 | 0.4601 | 83.3113 | 179.5713 | 68.258 | success | flight-data stability at t=0 was 0.84 cal (wind/low-speed effect); static margin used
R498 | Trapezoidal | 4 | 4 | 3 | 6 | 7 | Birch | 0 | 4.16 | 40 | Ogive | 15 | Estes D12 | 90 | 2 m/s | 161.6292 | 34.7684 | 39.1325 | 273.2939 | 1.0491 | 0.4168 | 82.4631 | 177.6666 | 67.3305 | success | flight-data stability at t=0 was 0.81 cal (wind/low-speed effect); static margin used
R499 | Trapezoidal | 4 | 4 | 3 | 7 | 2 | Birch | 0 | 4.16 | 40 | Ogive | 15 | Estes D12 | 90 | 2 m/s | 155.2615 | 33.8874 | 37.3385 | 286.5686 | 0.8296 | 0.4748 | 86.0464 | 185.5358 | 71.4041 | warning | flight-data stability at t=0 was 0.65 cal (wind/low-speed effect); static margin used ¦ low/negative stability (0.83 cal) - apogee not reliable
R500 | Trapezoidal | 4 | 4 | 3 | 7 | 3 | Birch | 0 | 4.16 | 40 | Ogive | 15 | Estes D12 | 90 | 2 m/s | 156.8535 | 34.0712 | 37.7097 | 283.0765 | 0.8746 | 0.4643 | 85.1193 | 183.5061 | 70.3288 | warning | flight-data stability at t=0 was 0.69 cal (wind/low-speed effect); static margin used ¦ low/negative stability (0.87 cal) - apogee not reliable
R501 | Trapezoidal | 4 | 4 | 3 | 7 | 4 | Birch | 0 | 4.16 | 40 | Ogive | 15 | Estes D12 | 90 | 2 m/s | 158.4454 | 34.258 | 37.9942 | 279.6678 | 0.8981 | 0.4454 | 84.2072 | 181.5185 | 69.2846 | warning | flight-data stability at t=0 was 0.70 cal (wind/low-speed effect); static margin used ¦ low/negative stability (0.90 cal) - apogee not reliable
R502 | Trapezoidal | 4 | 4 | 3 | 7 | 5 | Birch | 0 | 4.16 | 40 | Ogive | 15 | Estes D12 | 90 | 2 m/s | 160.0373 | 34.4478 | 38.2169 | 276.338 | 0.906 | 0.4132 | 83.3158 | 179.5715 | 68.2697 | warning | flight-data stability at t=0 was 0.71 cal (wind/low-speed effect); static margin used ¦ low/negative stability (0.91 cal) - apogee not reliable
R503 | Trapezoidal | 4 | 4 | 3 | 7 | 6 | Birch | 0 | 4.16 | 40 | Ogive | 15 | Estes D12 | 90 | 2 m/s | 161.6292 | 34.6404 | 38.3957 | 273.0647 | 0.9027 | 0.3763 | 82.439 | 177.6638 | 67.2788 | warning | flight-data stability at t=0 was 0.70 cal (wind/low-speed effect); static margin used ¦ low/negative stability (0.90 cal) - apogee not reliable
R504 | Trapezoidal | 4 | 4 | 3 | 7 | 7 | Birch | 0 | 4.16 | 40 | Ogive | 15 | Estes D12 | 90 | 2 m/s | 163.2211 | 34.8357 | 38.5439 | 269.8506 | 0.8914 | 0.3351 | 81.5771 | 175.7943 | 66.3124 | warning | flight-data stability at t=0 was 0.68 cal (wind/low-speed effect); static margin used ¦ low/negative stability (0.89 cal) - apogee not reliable
R505 | Trapezoidal | 4 | 4 | 4 | 2 | 2 | Birch | 0 | 4.16 | 40 | Ogive | 15 | Estes D12 | 90 | 2 m/s | 149.4245 | 33.4391 | 42.2774 | 295.3874 | 2.1246 | 1.2259 | 89.1773 | 193.3217 | 74.6094 | success | flight-data stability at t=0 was 1.78 cal (wind/low-speed effect); static margin used
R506 | Trapezoidal | 4 | 4 | 4 | 2 | 3 | Birch | 0 | 4.16 | 40 | Ogive | 15 | Estes D12 | 90 | 2 m/s | 151.5471 | 33.7457 | 43.2654 | 291.1172 | 2.2884 | 1.3293 | 87.928 | 190.4124 | 73.1937 | success | flight-data stability at t=0 was 1.95 cal (wind/low-speed effect); static margin used
R507 | Trapezoidal | 4 | 4 | 4 | 2 | 4 | Birch | 0 | 4.16 | 40 | Ogive | 15 | Estes D12 | 90 | 2 m/s | 153.6696 | 34.0531 | 43.9164 | 286.9391 | 2.371 | 1.3698 | 86.688 | 187.5854 | 71.8287 | success | flight-data stability at t=0 was 2.03 cal (wind/low-speed effect); static margin used
R508 | Trapezoidal | 4 | 4 | 4 | 2 | 5 | Birch | 0 | 4.16 | 40 | Ogive | 15 | Estes D12 | 90 | 2 m/s | 155.7922 | 34.3612 | 44.3758 | 282.81 | 2.4073 | 1.3697 | 85.4882 | 184.837 | 70.4982 | success | flight-data stability at t=0 was 2.06 cal (wind/low-speed effect); static margin used
R509 | Trapezoidal | 4 | 4 | 4 | 2 | 6 | Birch | 0 | 4.16 | 40 | Ogive | 15 | Estes D12 | 90 | 2 m/s | 157.9147 | 34.67 | 44.7207 | 278.7413 | 2.416 | 1.3495 | 84.3183 | 182.1639 | 69.2028 | success | flight-data stability at t=0 was 2.07 cal (wind/low-speed effect); static margin used
R510 | Trapezoidal | 4 | 4 | 4 | 2 | 7 | Birch | 0 | 4.16 | 40 | Ogive | 15 | Estes D12 | 90 | 2 m/s | 160.0373 | 34.9794 | 44.9949 | 274.722 | 2.4076 | 1.2912 | 83.1607 | 179.5631 | 67.9409 | success | flight-data stability at t=0 was 2.06 cal (wind/low-speed effect); static margin used
R511 | Trapezoidal | 4 | 4 | 4 | 3 | 2 | Birch | 0 | 4.16 | 40 | Ogive | 15 | Estes D12 | 90 | 2 m/s | 151.5471 | 33.6757 | 42.4876 | 290.8478 | 2.1182 | 1.2567 | 87.9012 | 190.4093 | 73.1362 | success | flight-data stability at t=0 was 1.81 cal (wind/low-speed effect); static margin used
R512 | Trapezoidal | 4 | 4 | 4 | 3 | 3 | Birch | 0 | 4.16 | 40 | Ogive | 15 | Estes D12 | 90 | 2 m/s | 153.6696 | 33.9656 | 43.1934 | 286.291 | 2.2182 | 1.3079 | 86.6329 | 187.5784 | 71.685 | success | flight-data stability at t=0 was 1.91 cal (wind/low-speed effect); static margin used
R513 | Trapezoidal | 4 | 4 | 4 | 3 | 4 | Birch | 0 | 4.16 | 40 | Ogive | 15 | Estes D12 | 90 | 2 m/s | 155.7922 | 34.2568 | 43.6846 | 282.143 | 2.2663 | 1.3234 | 85.4239 | 184.8299 | 70.352 | success | flight-data stability at t=0 was 1.95 cal (wind/low-speed effect); static margin used
R514 | Trapezoidal | 4 | 4 | 4 | 3 | 5 | Birch | 0 | 4.16 | 40 | Ogive | 15 | Estes D12 | 90 | 2 m/s | 157.9147 | 34.549 | 44.0456 | 278.083 | 2.2828 | 1.3111 | 84.2556 | 182.157 | 69.0599 | success | flight-data stability at t=0 was 1.97 cal (wind/low-speed effect); static margin used
R515 | Trapezoidal | 4 | 4 | 4 | 3 | 6 | Birch | 0 | 4.16 | 40 | Ogive | 15 | Estes D12 | 90 | 2 m/s | 160.0373 | 34.8424 | 44.3253 | 274.0842 | 2.2796 | 1.27 | 83.1067 | 179.5565 | 67.8028 | success | flight-data stability at t=0 was 1.97 cal (wind/low-speed effect); static margin used
R516 | Trapezoidal | 4 | 4 | 4 | 3 | 7 | Birch | 0 | 4.16 | 40 | Ogive | 15 | Estes D12 | 90 | 2 m/s | 162.1599 | 35.1367 | 44.5534 | 270.1264 | 2.2636 | 1.2222 | 81.9818 | 177.0254 | 66.5748 | success | flight-data stability at t=0 was 1.94 cal (wind/low-speed effect); static margin used
R517 | Trapezoidal | 4 | 4 | 4 | 4 | 2 | Birch | 0 | 4.16 | 40 | Ogive | 15 | Estes D12 | 90 | 2 m/s | 153.6696 | 33.8874 | 42.3377 | 286.4167 | 2.0313 | 1.2089 | 86.6424 | 187.5794 | 71.7116 | success | flight-data stability at t=0 was 1.75 cal (wind/low-speed effect); static margin used
R518 | Trapezoidal | 4 | 4 | 4 | 4 | 3 | Birch | 0 | 4.16 | 40 | Ogive | 15 | Estes D12 | 90 | 2 m/s | 155.7922 | 34.1614 | 42.8849 | 281.8851 | 2.097 | 1.2477 | 85.4002 | 184.827 | 70.2943 | success | flight-data stability at t=0 was 1.81 cal (wind/low-speed effect); static margin used
R519 | Trapezoidal | 4 | 4 | 4 | 4 | 4 | Birch | 0 | 4.16 | 40 | Ogive | 15 | Estes D12 | 90 | 2 m/s | 157.9147 | 34.437 | 43.2831 | 277.5038 | 2.1265 | 1.2391 | 84.1907 | 182.1508 | 68.934 | success | flight-data stability at t=0 was 1.84 cal (wind/low-speed effect); static margin used
R520 | Trapezoidal | 4 | 4 | 4 | 4 | 5 | Birch | 0 | 4.16 | 40 | Ogive | 15 | Estes D12 | 90 | 2 m/s | 160.0373 | 34.7141 | 43.5861 | 273.4975 | 2.1327 | 1.2142 | 83.0477 | 179.5502 | 67.6758 | success | flight-data stability at t=0 was 1.85 cal (wind/low-speed effect); static margin used
R521 | Trapezoidal | 4 | 4 | 4 | 4 | 6 | Birch | 0 | 4.16 | 40 | Ogive | 15 | Estes D12 | 90 | 2 m/s | 162.1599 | 34.9928 | 43.8274 | 269.5464 | 2.1237 | 1.1741 | 81.924 | 177.0192 | 66.4504 | success | flight-data stability at t=0 was 1.83 cal (wind/low-speed effect); static margin used
R522 | Trapezoidal | 4 | 4 | 4 | 4 | 7 | Birch | 0 | 4.16 | 40 | Ogive | 15 | Estes D12 | 90 | 2 m/s | 164.2824 | 35.2728 | 44.0281 | 265.6639 | 2.1046 | 1.1218 | 80.8246 | 174.555 | 65.2584 | success | flight-data stability at t=0 was 1.81 cal (wind/low-speed effect); static margin used
R523 | Trapezoidal | 4 | 4 | 4 | 5 | 2 | Birch | 0 | 4.16 | 40 | Ogive | 15 | Estes D12 | 90 | 2 m/s | 155.7922 | 34.0751 | 41.986 | 282.0489 | 1.9017 | 1.1286 | 85.4194 | 184.8283 | 70.3295 | success | flight-data stability at t=0 was 1.64 cal (wind/low-speed effect); static margin used
R524 | Trapezoidal | 4 | 4 | 4 | 5 | 3 | Birch | 0 | 4.16 | 40 | Ogive | 15 | Estes D12 | 90 | 2 m/s | 157.9147 | 34.3339 | 42.4353 | 277.5825 | 1.9474 | 1.1448 | 84.2006 | 182.1513 | 68.9501 | success | flight-data stability at t=0 was 1.69 cal (wind/low-speed effect); static margin used
R525 | Trapezoidal | 4 | 4 | 4 | 5 | 4 | Birch | 0 | 4.16 | 40 | Ogive | 15 | Estes D12 | 90 | 2 m/s | 160.0373 | 34.5948 | 42.7753 | 273.2491 | 1.9665 | 1.1407 | 83.0218 | 179.5474 | 67.621 | success | flight-data stability at t=0 was 1.71 cal (wind/low-speed effect); static margin used
R526 | Trapezoidal | 4 | 4 | 4 | 5 | 5 | Birch | 0 | 4.16 | 40 | Ogive | 15 | Estes D12 | 90 | 2 m/s | 162.1599 | 34.8575 | 43.0421 | 269.009 | 1.9674 | 1.1098 | 81.8693 | 177.0135 | 66.3342 | success | flight-data stability at t=0 was 1.70 cal (wind/low-speed effect); static margin used
R527 | Trapezoidal | 4 | 4 | 4 | 5 | 6 | Birch | 0 | 4.16 | 40 | Ogive | 15 | Estes D12 | 90 | 2 m/s | 164.2824 | 35.1221 | 43.2596 | 265.1253 | 1.9561 | 1.0628 | 80.7696 | 174.5493 | 65.1433 | success | flight-data stability at t=0 was 1.69 cal (wind/low-speed effect); static margin used
R528 | Trapezoidal | 4 | 4 | 4 | 5 | 7 | Birch | 0 | 4.16 | 40 | Ogive | 15 | Estes D12 | 90 | 2 m/s | 166.405 | 35.3884 | 43.4439 | 261.3021 | 1.9364 | 1.0176 | 79.6888 | 172.1493 | 63.9827 | success | flight-data stability at t=0 was 1.66 cal (wind/low-speed effect); static margin used
R529 | Trapezoidal | 4 | 4 | 4 | 6 | 2 | Birch | 0 | 4.16 | 40 | Ogive | 15 | Estes D12 | 90 | 2 m/s | 157.9147 | 34.2399 | 41.5156 | 277.7559 | 1.749 | 1.0294 | 84.2108 | 182.1528 | 68.9862 | success | flight-data stability at t=0 was 1.51 cal (wind/low-speed effect); static margin used
R530 | Trapezoidal | 4 | 4 | 4 | 6 | 3 | Birch | 0 | 4.16 | 40 | Ogive | 15 | Estes D12 | 90 | 2 m/s | 160.0373 | 34.4843 | 41.8994 | 273.3537 | 1.7825 | 1.0381 | 83.0225 | 179.5482 | 67.6434 | success | flight-data stability at t=0 was 1.54 cal (wind/low-speed effect); static margin used
R531 | Trapezoidal | 4 | 4 | 4 | 6 | 4 | Birch | 0 | 4.16 | 40 | Ogive | 15 | Estes D12 | 90 | 2 m/s | 162.1599 | 34.731 | 42.1999 | 269.0638 | 1.7954 | 1.0178 | 81.8637 | 177.0138 | 66.3454 | success | flight-data stability at t=0 was 1.55 cal (wind/low-speed effect); static margin used
R532 | Trapezoidal | 4 | 4 | 4 | 6 | 5 | Birch | 0 | 4.16 | 40 | Ogive | 15 | Estes D12 | 90 | 2 m/s | 164.2824 | 34.9799 | 42.4424 | 264.8864 | 1.7939 | 0.9949 | 80.7449 | 174.5466 | 65.0919 | success | flight-data stability at t=0 was 1.55 cal (wind/low-speed effect); static margin used
R533 | Trapezoidal | 4 | 4 | 4 | 6 | 6 | Birch | 0 | 4.16 | 40 | Ogive | 15 | Estes D12 | 90 | 2 m/s | 166.405 | 35.231 | 42.6444 | 260.7969 | 1.7821 | 0.9538 | 79.6365 | 172.1439 | 63.8758 | success | flight-data stability at t=0 was 1.54 cal (wind/low-speed effect); static margin used
R534 | Trapezoidal | 4 | 4 | 4 | 6 | 7 | Birch | 0 | 4.16 | 40 | Ogive | 15 | Estes D12 | 90 | 2 m/s | 168.5275 | 35.4842 | 42.8183 | 257.0275 | 1.763 | 0.9044 | 78.5884 | 169.8056 | 62.7461 | success | flight-data stability at t=0 was 1.51 cal (wind/low-speed effect); static margin used
R535 | Trapezoidal | 4 | 4 | 4 | 7 | 2 | Birch | 0 | 4.16 | 40 | Ogive | 15 | Estes D12 | 90 | 2 m/s | 160.0373 | 34.3826 | 40.973 | 273.528 | 1.5842 | 0.9127 | 83.0426 | 179.5496 | 67.6788 | success | flight-data stability at t=0 was 1.37 cal (wind/low-speed effect); static margin used
R536 | Trapezoidal | 4 | 4 | 4 | 7 | 3 | Birch | 0 | 4.16 | 40 | Ogive | 15 | Estes D12 | 90 | 2 m/s | 162.1599 | 34.6132 | 41.3097 | 269.1832 | 1.6097 | 0.9147 | 81.877 | 177.0147 | 66.3693 | success | flight-data stability at t=0 was 1.39 cal (wind/low-speed effect); static margin used
R537 | Trapezoidal | 4 | 4 | 4 | 7 | 4 | Birch | 0 | 4.16 | 40 | Ogive | 15 | Estes D12 | 90 | 2 m/s | 164.2824 | 34.8464 | 41.5814 | 264.9634 | 1.619 | 0.9021 | 80.7494 | 174.5471 | 65.1061 | success | flight-data stability at t=0 was 1.40 cal (wind/low-speed effect); static margin used
R538 | Trapezoidal | 4 | 4 | 4 | 7 | 5 | Birch | 0 | 4.16 | 40 | Ogive | 15 | Estes D12 | 90 | 2 m/s | 166.405 | 35.0822 | 41.8061 | 260.8437 | 1.6163 | 0.8664 | 79.6456 | 172.1441 | 63.884 | success | flight-data stability at t=0 was 1.39 cal (wind/low-speed effect); static margin used
R539 | Trapezoidal | 4 | 4 | 4 | 7 | 6 | Birch | 0 | 4.16 | 40 | Ogive | 15 | Estes D12 | 90 | 2 m/s | 168.5275 | 35.3205 | 41.9971 | 256.8029 | 1.605 | 0.8278 | 78.565 | 169.803 | 62.697 | success | flight-data stability at t=0 was 1.38 cal (wind/low-speed effect); static margin used
R540 | Trapezoidal | 4 | 4 | 4 | 7 | 7 | Birch | 0 | 4.16 | 40 | Ogive | 15 | Estes D12 | 90 | 2 m/s | 170.6501 | 35.5611 | 42.1639 | 252.8503 | 1.5872 | 0.7833 | 77.5046 | 167.5215 | 61.5455 | success | flight-data stability at t=0 was 1.35 cal (wind/low-speed effect); static margin used
R541 | Trapezoidal | 4 | 4 | 5 | 2 | 2 | Birch | 0 | 4.16 | 40 | Ogive | 15 | Estes D12 | 90 | 2 m/s | 151.5471 | 33.727 | 44.4967 | 287.5139 | 2.5889 | 1.6383 | 87.5487 | 190.3803 | 72.4007 | success | flight-data stability at t=0 was 2.25 cal (wind/low-speed effect); static margin used
R542 | Trapezoidal | 4 | 4 | 5 | 2 | 3 | Birch | 0 | 4.16 | 40 | Ogive | 15 | Estes D12 | 90 | 2 m/s | 154.2003 | 34.0988 | 45.4847 | 282.3628 | 2.737 | 1.7894 | 86.035 | 186.8597 | 70.7192 | success | flight-data stability at t=0 was 2.42 cal (wind/low-speed effect); static margin used
R543 | Trapezoidal | 4 | 4 | 5 | 2 | 4 | Birch | 0 | 4.16 | 40 | Ogive | 15 | Estes D12 | 90 | 2 m/s | 156.8535 | 34.4693 | 46.162 | 277.3326 | 2.8108 | 1.8539 | 84.5525 | 183.4609 | 69.1027 | success | flight-data stability at t=0 was 2.50 cal (wind/low-speed effect); static margin used
R544 | Trapezoidal | 4 | 4 | 5 | 2 | 5 | Birch | 0 | 4.16 | 40 | Ogive | 15 | Estes D12 | 90 | 2 m/s | 159.5067 | 34.8385 | 46.6581 | 272.3849 | 2.8412 | 1.8858 | 83.1138 | 180.1775 | 67.5368 | success | flight-data stability at t=0 was 2.54 cal (wind/low-speed effect); static margin used
R545 | Trapezoidal | 4 | 4 | 5 | 2 | 6 | Birch | 0 | 4.16 | 40 | Ogive | 15 | Estes D12 | 90 | 2 m/s | 162.1599 | 35.2066 | 47.0422 | 267.4974 | 2.8451 | 1.8819 | 81.7097 | 177.0035 | 66.0176 | success | flight-data stability at t=0 was 2.53 cal (wind/low-speed effect); static margin used
R546 | Trapezoidal | 4 | 4 | 5 | 2 | 7 | Birch | 0 | 4.16 | 40 | Ogive | 15 | Estes D12 | 90 | 2 m/s | 164.8131 | 35.5735 | 47.3545 | 262.6945 | 2.832 | 1.8364 | 80.3521 | 173.9337 | 64.5445 | success | flight-data stability at t=0 was 2.52 cal (wind/low-speed effect); static margin used
R547 | Trapezoidal | 4 | 4 | 5 | 3 | 2 | Birch | 0 | 4.16 | 40 | Ogive | 15 | Estes D12 | 90 | 2 m/s | 154.2003 | 34.0128 | 44.6593 | 282.1014 | 2.5593 | 1.6783 | 86.0081 | 186.8567 | 70.6618 | success | flight-data stability at t=0 was 2.26 cal (wind/low-speed effect); static margin used
R548 | Trapezoidal | 4 | 4 | 5 | 3 | 3 | Birch | 0 | 4.16 | 40 | Ogive | 15 | Estes D12 | 90 | 2 m/s | 156.8535 | 34.3621 | 45.3579 | 276.6954 | 2.6432 | 1.7705 | 84.4925 | 183.4539 | 68.9631 | success | flight-data stability at t=0 was 2.36 cal (wind/low-speed effect); static margin used
R549 | Trapezoidal | 4 | 4 | 5 | 3 | 4 | Birch | 0 | 4.16 | 40 | Ogive | 15 | Estes D12 | 90 | 2 m/s | 159.5067 | 34.711 | 45.8661 | 271.7276 | 2.6815 | 1.8128 | 83.0525 | 180.1703 | 67.3954 | success | flight-data stability at t=0 was 2.40 cal (wind/low-speed effect); static margin used
R550 | Trapezoidal | 4 | 4 | 5 | 3 | 5 | Birch | 0 | 4.16 | 40 | Ogive | 15 | Estes D12 | 90 | 2 m/s | 162.1599 | 35.0593 | 46.2554 | 266.851 | 2.6914 | 1.8169 | 81.6518 | 176.9966 | 65.8788 | success | flight-data stability at t=0 was 2.41 cal (wind/low-speed effect); static margin used
R551 | Trapezoidal | 4 | 4 | 5 | 3 | 6 | Birch | 0 | 4.16 | 40 | Ogive | 15 | Estes D12 | 90 | 2 m/s | 164.8131 | 35.4071 | 46.568 | 262.0719 | 2.6829 | 1.7918 | 80.2904 | 173.927 | 64.4123 | success | flight-data stability at t=0 was 2.40 cal (wind/low-speed effect); static margin used
R552 | Trapezoidal | 4 | 4 | 5 | 3 | 7 | Birch | 0 | 4.16 | 40 | Ogive | 15 | Estes D12 | 90 | 2 m/s | 167.4663 | 35.7545 | 46.8295 | 257.3714 | 2.6623 | 1.745 | 78.9654 | 170.9566 | 62.9912 | success | flight-data stability at t=0 was 2.38 cal (wind/low-speed effect); static margin used
R553 | Trapezoidal | 4 | 4 | 5 | 4 | 2 | Birch | 0 | 4.16 | 40 | Ogive | 15 | Estes D12 | 90 | 2 m/s | 156.8535 | 34.2663 | 44.4874 | 276.8264 | 2.457 | 1.6462 | 84.5021 | 183.4551 | 68.9914 | success | flight-data stability at t=0 was 2.19 cal (wind/low-speed effect); static margin used
R554 | Trapezoidal | 4 | 4 | 5 | 4 | 3 | Birch | 0 | 4.16 | 40 | Ogive | 15 | Estes D12 | 90 | 2 m/s | 159.5067 | 34.5945 | 45.0188 | 271.4779 | 2.5058 | 1.6935 | 83.0277 | 180.1675 | 67.3407 | success | flight-data stability at t=0 was 2.25 cal (wind/low-speed effect); static margin used
R555 | Trapezoidal | 4 | 4 | 5 | 4 | 4 | Birch | 0 | 4.16 | 40 | Ogive | 15 | Estes D12 | 90 | 2 m/s | 162.1599 | 34.9229 | 45.4236 | 266.2926 | 2.5242 | 1.7191 | 81.5979 | 176.9905 | 65.7576 | success | flight-data stability at t=0 was 2.27 cal (wind/low-speed effect); static margin used
R556 | Trapezoidal | 4 | 4 | 5 | 4 | 5 | Birch | 0 | 4.16 | 40 | Ogive | 15 | Estes D12 | 90 | 2 m/s | 164.8131 | 35.2515 | 45.7454 | 261.5054 | 2.5226 | 1.7005 | 80.2353 | 173.9209 | 64.2909 | success | flight-data stability at t=0 was 2.27 cal (wind/low-speed effect); static margin used
R557 | Trapezoidal | 4 | 4 | 5 | 4 | 6 | Birch | 0 | 4.16 | 40 | Ogive | 15 | Estes D12 | 90 | 2 m/s | 167.4663 | 35.5802 | 46.0113 | 256.813 | 2.5075 | 1.662 | 78.9029 | 170.9506 | 62.8726 | success | flight-data stability at t=0 was 2.25 cal (wind/low-speed effect); static margin used
R558 | Trapezoidal | 4 | 4 | 5 | 4 | 7 | Birch | 0 | 4.16 | 40 | Ogive | 15 | Estes D12 | 90 | 2 m/s | 170.1195 | 35.9091 | 46.2393 | 252.2053 | 2.4832 | 1.6109 | 77.6153 | 168.0748 | 61.4988 | success | flight-data stability at t=0 was 2.22 cal (wind/low-speed effect); static margin used
R559 | Trapezoidal | 4 | 4 | 5 | 5 | 2 | Birch | 0 | 4.16 | 40 | Ogive | 15 | Estes D12 | 90 | 2 m/s | 159.5067 | 34.4892 | 44.1225 | 271.6509 | 2.3157 | 1.5696 | 83.0421 | 180.1691 | 67.3768 | success | flight-data stability at t=0 was 2.08 cal (wind/low-speed effect); static margin used
R560 | Trapezoidal | 4 | 4 | 5 | 5 | 3 | Birch | 0 | 4.16 | 40 | Ogive | 15 | Estes D12 | 90 | 2 m/s | 162.1599 | 34.7975 | 44.5492 | 266.3697 | 2.3442 | 1.5926 | 81.6038 | 176.9911 | 65.7743 | success | flight-data stability at t=0 was 2.11 cal (wind/low-speed effect); static margin used
R561 | Trapezoidal | 4 | 4 | 5 | 5 | 4 | Birch | 0 | 4.16 | 40 | Ogive | 15 | Estes D12 | 90 | 2 m/s | 164.8131 | 35.1066 | 44.8867 | 261.2685 | 2.351 | 1.6012 | 80.2012 | 173.9182 | 64.2396 | success | flight-data stability at t=0 was 2.12 cal (wind/low-speed effect); static margin used
R562 | Trapezoidal | 4 | 4 | 5 | 5 | 5 | Birch | 0 | 4.16 | 40 | Ogive | 15 | Estes D12 | 90 | 2 m/s | 167.4663 | 35.4165 | 45.1633 | 256.3035 | 2.343 | 1.5721 | 78.849 | 170.9451 | 62.7642 | success | flight-data stability at t=0 was 2.11 cal (wind/low-speed effect); static margin used
R563 | Trapezoidal | 4 | 4 | 5 | 5 | 6 | Birch | 0 | 4.16 | 40 | Ogive | 15 | Estes D12 | 90 | 2 m/s | 170.1195 | 35.7272 | 45.3977 | 251.6968 | 2.3246 | 1.5391 | 77.5657 | 168.0693 | 61.3909 | success | flight-data stability at t=0 was 2.09 cal (wind/low-speed effect); static margin used
R564 | Trapezoidal | 4 | 4 | 5 | 5 | 7 | Birch | 0 | 4.16 | 40 | Ogive | 15 | Estes D12 | 90 | 2 m/s | 172.7727 | 36.0385 | 45.6026 | 247.1674 | 2.2991 | 1.4875 | 76.3014 | 165.2836 | 60.0603 | success | flight-data stability at t=0 was 2.06 cal (wind/low-speed effect); static margin used
R565 | Trapezoidal | 4 | 4 | 5 | 6 | 2 | Birch | 0 | 4.16 | 40 | Ogive | 15 | Estes D12 | 90 | 2 m/s | 162.1599 | 34.683 | 43.6401 | 266.5552 | 2.1532 | 1.4618 | 81.6206 | 176.9928 | 65.8127 | success | flight-data stability at t=0 was 1.93 cal (wind/low-speed effect); static margin used
R566 | Trapezoidal | 4 | 4 | 5 | 6 | 3 | Birch | 0 | 4.16 | 40 | Ogive | 15 | Estes D12 | 90 | 2 m/s | 164.8131 | 34.9725 | 43.9965 | 261.3754 | 2.1692 | 1.4794 | 80.2139 | 173.9191 | 64.2626 | success | flight-data stability at t=0 was 1.95 cal (wind/low-speed effect); static margin used
R567 | Trapezoidal | 4 | 4 | 5 | 6 | 4 | Birch | 0 | 4.16 | 40 | Ogive | 15 | Estes D12 | 90 | 2 m/s | 167.4663 | 35.2634 | 44.2875 | 256.3581 | 2.1693 | 1.4634 | 78.8609 | 170.9454 | 62.775 | success | flight-data stability at t=0 was 1.96 cal (wind/low-speed effect); static margin used
R568 | Trapezoidal | 4 | 4 | 5 | 6 | 5 | Birch | 0 | 4.16 | 40 | Ogive | 15 | Estes D12 | 90 | 2 m/s | 170.1195 | 35.5556 | 44.5323 | 251.4737 | 2.1579 | 1.4416 | 77.5425 | 168.0667 | 61.3445 | success | flight-data stability at t=0 was 1.94 cal (wind/low-speed effect); static margin used
R569 | Trapezoidal | 4 | 4 | 5 | 6 | 6 | Birch | 0 | 4.16 | 40 | Ogive | 15 | Estes D12 | 90 | 2 m/s | 172.7727 | 35.8491 | 44.7443 | 246.6972 | 2.1383 | 1.395 | 76.2586 | 165.2785 | 59.9619 | success | flight-data stability at t=0 was 1.92 cal (wind/low-speed effect); static margin used
R570 | Trapezoidal | 4 | 4 | 5 | 6 | 7 | Birch | 0 | 4.16 | 40 | Ogive | 15 | Estes D12 | 90 | 2 m/s | 175.4259 | 36.1438 | 44.9327 | 242.2684 | 2.1127 | 1.3503 | 75.0323 | 162.5788 | 58.6757 | success | flight-data stability at t=0 was 1.89 cal (wind/low-speed effect); static margin used
R571 | Trapezoidal | 4 | 4 | 5 | 7 | 2 | Birch | 0 | 4.16 | 40 | Ogive | 15 | Estes D12 | 90 | 2 m/s | 164.8131 | 34.8491 | 43.0831 | 261.5613 | 1.9793 | 1.3294 | 80.2358 | 173.9207 | 64.3009 | success | flight-data stability at t=0 was 1.78 cal (wind/low-speed effect); static margin used
R572 | Trapezoidal | 4 | 4 | 5 | 7 | 3 | Birch | 0 | 4.16 | 40 | Ogive | 15 | Estes D12 | 90 | 2 m/s | 167.4663 | 35.1208 | 43.3894 | 256.4802 | 1.9876 | 1.3395 | 78.8715 | 170.9464 | 62.7997 | success | flight-data stability at t=0 was 1.79 cal (wind/low-speed effect); static margin used
R573 | Trapezoidal | 4 | 4 | 5 | 7 | 4 | Birch | 0 | 4.16 | 40 | Ogive | 15 | Estes D12 | 90 | 2 m/s | 170.1195 | 35.3944 | 43.6466 | 251.551 | 1.9837 | 1.316 | 77.5445 | 168.0673 | 61.3596 | success | flight-data stability at t=0 was 1.79 cal (wind/low-speed effect); static margin used
R574 | Trapezoidal | 4 | 4 | 5 | 7 | 5 | Birch | 0 | 4.16 | 40 | Ogive | 15 | Estes D12 | 90 | 2 m/s | 172.7727 | 35.6699 | 43.8679 | 246.742 | 1.9707 | 1.297 | 76.2571 | 165.2787 | 59.97 | success | flight-data stability at t=0 was 1.77 cal (wind/low-speed effect); static margin used
R575 | Trapezoidal | 4 | 4 | 5 | 7 | 6 | Birch | 0 | 4.16 | 40 | Ogive | 15 | Estes D12 | 90 | 2 m/s | 175.4259 | 35.9471 | 44.0631 | 242.0605 | 1.951 | 1.2503 | 75.0053 | 162.5763 | 58.6324 | success | flight-data stability at t=0 was 1.75 cal (wind/low-speed effect); static margin used
R576 | Trapezoidal | 4 | 4 | 5 | 7 | 7 | Birch | 0 | 4.16 | 40 | Ogive | 15 | Estes D12 | 90 | 2 m/s | 178.0791 | 36.2261 | 44.2393 | 237.4837 | 1.9263 | 1.2103 | 73.7945 | 159.9562 | 57.3398 | success | flight-data stability at t=0 was 1.72 cal (wind/low-speed effect); static margin used
R577 | Trapezoidal | 4 | 4 | 6 | 2 | 2 | Birch | 0 | 4.16 | 40 | Ogive | 15 | Estes D12 | 90 | 2 m/s | 153.6696 | 34.0071 | 45.9816 | 280.1191 | 2.8785 | 1.9793 | 85.9838 | 187.5238 | 70.3339 | success | flight-data stability at t=0 was 2.57 cal (wind/low-speed effect); static margin used
R578 | Trapezoidal | 4 | 4 | 6 | 2 | 3 | Birch | 0 | 4.16 | 40 | Ogive | 15 | Estes D12 | 90 | 2 m/s | 156.8535 | 34.44 | 46.9362 | 274.1631 | 3.0039 | 2.1542 | 84.2292 | 183.4318 | 68.415 | success | flight-data stability at t=0 was 2.71 cal (wind/low-speed effect); static margin used
R579 | Trapezoidal | 4 | 4 | 6 | 2 | 4 | Birch | 0 | 4.16 | 40 | Ogive | 15 | Estes D12 | 90 | 2 m/s | 160.0373 | 34.8689 | 47.6067 | 268.3576 | 3.062 | 2.2337 | 82.5145 | 179.5063 | 66.5755 | success | flight-data stability at t=0 was 2.79 cal (wind/low-speed effect); static margin used
R580 | Trapezoidal | 4 | 4 | 6 | 2 | 5 | Birch | 0 | 4.16 | 40 | Ogive | 15 | Estes D12 | 90 | 2 m/s | 163.2211 | 35.2941 | 48.1098 | 262.6596 | 3.0807 | 2.2794 | 80.8647 | 175.7369 | 64.8033 | success | flight-data stability at t=0 was 2.81 cal (wind/low-speed effect); static margin used
R581 | Trapezoidal | 4 | 4 | 6 | 2 | 6 | Birch | 0 | 4.16 | 40 | Ogive | 15 | Estes D12 | 90 | 2 m/s | 166.405 | 35.7157 | 48.5079 | 257.0611 | 3.075 | 2.2766 | 79.2689 | 172.1144 | 63.0946 | success | flight-data stability at t=0 was 2.81 cal (wind/low-speed effect); static margin used
R582 | Trapezoidal | 4 | 4 | 6 | 2 | 7 | Birch | 0 | 4.16 | 40 | Ogive | 15 | Estes D12 | 90 | 2 m/s | 169.5888 | 36.1341 | 48.8369 | 251.5636 | 3.0536 | 2.2442 | 77.7069 | 168.6303 | 61.4466 | success | flight-data stability at t=0 was 2.79 cal (wind/low-speed effect); static margin used
R583 | Trapezoidal | 4 | 4 | 6 | 3 | 2 | Birch | 0 | 4.16 | 40 | Ogive | 15 | Estes D12 | 90 | 2 m/s | 156.8535 | 34.3385 | 46.0797 | 273.9104 | 2.8224 | 2.0272 | 84.1957 | 183.4289 | 68.359 | success | flight-data stability at t=0 was 2.55 cal (wind/low-speed effect); static margin used
R584 | Trapezoidal | 4 | 4 | 6 | 3 | 3 | Birch | 0 | 4.16 | 40 | Ogive | 15 | Estes D12 | 90 | 2 m/s | 160.0373 | 34.7429 | 46.7519 | 267.731 | 2.8868 | 2.13 | 82.4601 | 179.4993 | 66.4397 | success | flight-data stability at t=0 was 2.63 cal (wind/low-speed effect); static margin used
R585 | Trapezoidal | 4 | 4 | 6 | 3 | 4 | Birch | 0 | 4.16 | 40 | Ogive | 15 | Estes D12 | 90 | 2 m/s | 163.2211 | 35.1445 | 47.2548 | 262.0133 | 2.9111 | 2.1821 | 80.8053 | 175.7297 | 64.6648 | success | flight-data stability at t=0 was 2.67 cal (wind/low-speed effect); static margin used
R586 | Trapezoidal | 4 | 4 | 6 | 3 | 5 | Birch | 0 | 4.16 | 40 | Ogive | 15 | Estes D12 | 90 | 2 m/s | 166.405 | 35.5436 | 47.6507 | 256.4281 | 2.9104 | 2.1796 | 79.2025 | 172.1074 | 62.961 | success | flight-data stability at t=0 was 2.67 cal (wind/low-speed effect); static margin used
R587 | Trapezoidal | 4 | 4 | 6 | 3 | 6 | Birch | 0 | 4.16 | 40 | Ogive | 15 | Estes D12 | 90 | 2 m/s | 169.5888 | 35.9401 | 47.976 | 250.9579 | 2.8932 | 2.1656 | 77.6463 | 168.6238 | 61.3191 | success | flight-data stability at t=0 was 2.66 cal (wind/low-speed effect); static margin used
R588 | Trapezoidal | 4 | 4 | 6 | 3 | 7 | Birch | 0 | 4.16 | 40 | Ogive | 15 | Estes D12 | 90 | 2 m/s | 172.7727 | 36.3343 | 48.2533 | 245.5814 | 2.8651 | 2.1212 | 76.1478 | 165.2709 | 59.7353 | success | flight-data stability at t=0 was 2.62 cal (wind/low-speed effect); static margin used
R589 | Trapezoidal | 4 | 4 | 6 | 4 | 2 | Birch | 0 | 4.16 | 40 | Ogive | 15 | Estes D12 | 90 | 2 m/s | 160.0373 | 34.6301 | 45.8703 | 267.8707 | 2.702 | 1.9978 | 82.472 | 179.5006 | 66.4694 | success | flight-data stability at t=0 was 2.47 cal (wind/low-speed effect); static margin used
R590 | Trapezoidal | 4 | 4 | 6 | 4 | 3 | Birch | 0 | 4.16 | 40 | Ogive | 15 | Estes D12 | 90 | 2 m/s | 163.2211 | 35.008 | 46.3773 | 261.773 | 2.733 | 2.0538 | 80.7777 | 175.727 | 64.6136 | success | flight-data stability at t=0 was 2.51 cal (wind/low-speed effect); static margin used
R591 | Trapezoidal | 4 | 4 | 6 | 4 | 4 | Birch | 0 | 4.16 | 40 | Ogive | 15 | Estes D12 | 90 | 2 m/s | 166.405 | 35.3841 | 46.7754 | 255.8913 | 2.7383 | 2.0744 | 79.1492 | 172.1015 | 62.8463 | success | flight-data stability at t=0 was 2.52 cal (wind/low-speed effect); static margin used
R592 | Trapezoidal | 4 | 4 | 6 | 4 | 5 | Birch | 0 | 4.16 | 40 | Ogive | 15 | Estes D12 | 90 | 2 m/s | 169.5888 | 35.7586 | 47.1009 | 250.4134 | 2.7265 | 2.0668 | 77.5894 | 168.6178 | 61.2042 | success | flight-data stability at t=0 was 2.51 cal (wind/low-speed effect); static margin used
R593 | Trapezoidal | 4 | 4 | 6 | 4 | 6 | Birch | 0 | 4.16 | 40 | Ogive | 15 | Estes D12 | 90 | 2 m/s | 172.7727 | 36.1316 | 47.3768 | 245.0465 | 2.7032 | 2.0402 | 76.0931 | 165.265 | 59.6227 | success | flight-data stability at t=0 was 2.48 cal (wind/low-speed effect); static margin used
R594 | Trapezoidal | 4 | 4 | 6 | 4 | 7 | Birch | 0 | 4.16 | 40 | Ogive | 15 | Estes D12 | 90 | 2 m/s | 175.9565 | 36.5032 | 47.6179 | 239.8071 | 2.6718 | 1.9885 | 74.629 | 162.0359 | 58.1017 | success | flight-data stability at t=0 was 2.45 cal (wind/low-speed effect); static margin used
R595 | Trapezoidal | 4 | 4 | 6 | 5 | 2 | Birch | 0 | 4.16 | 40 | Ogive | 15 | Estes D12 | 90 | 2 m/s | 163.2211 | 34.8844 | 45.4816 | 261.9571 | 2.5474 | 1.9165 | 80.7949 | 175.7288 | 64.6521 | success | flight-data stability at t=0 was 2.34 cal (wind/low-speed effect); static margin used
R596 | Trapezoidal | 4 | 4 | 6 | 5 | 3 | Birch | 0 | 4.16 | 40 | Ogive | 15 | Estes D12 | 90 | 2 m/s | 166.405 | 35.2374 | 45.8839 | 255.9697 | 2.5593 | 1.9432 | 79.1481 | 172.1021 | 62.8627 | success | flight-data stability at t=0 was 2.36 cal (wind/low-speed effect); static margin used
R597 | Trapezoidal | 4 | 4 | 6 | 5 | 4 | Birch | 0 | 4.16 | 40 | Ogive | 15 | Estes D12 | 90 | 2 m/s | 169.5888 | 35.5897 | 46.2122 | 250.1878 | 2.5535 | 1.9388 | 77.5748 | 168.6152 | 61.1572 | success | flight-data stability at t=0 was 2.36 cal (wind/low-speed effect); static margin used
R598 | Trapezoidal | 4 | 4 | 6 | 5 | 5 | Birch | 0 | 4.16 | 40 | Ogive | 15 | Estes D12 | 90 | 2 m/s | 172.7727 | 35.9412 | 46.4893 | 244.5651 | 2.5356 | 1.9239 | 76.0395 | 165.2597 | 59.5224 | success | flight-data stability at t=0 was 2.33 cal (wind/low-speed effect); static margin used
R599 | Trapezoidal | 4 | 4 | 6 | 5 | 6 | Birch | 0 | 4.16 | 40 | Ogive | 15 | Estes D12 | 90 | 2 m/s | 175.9565 | 36.2921 | 46.7302 | 239.3268 | 2.5092 | 1.8912 | 74.5863 | 162.0306 | 58.0018 | success | flight-data stability at t=0 was 2.31 cal (wind/low-speed effect); static margin used
R600 | Trapezoidal | 4 | 4 | 6 | 5 | 7 | Birch | 0 | 4.16 | 40 | Ogive | 15 | Estes D12 | 90 | 2 m/s | 179.1403 | 36.6424 | 46.9451 | 234.2062 | 2.4766 | 1.8458 | 73.1688 | 158.9184 | 56.5387 | success | flight-data stability at t=0 was 2.27 cal (wind/low-speed effect); static margin used
R601 | Trapezoidal | 4 | 4 | 6 | 6 | 2 | Birch | 0 | 4.16 | 40 | Ogive | 15 | Estes D12 | 90 | 2 m/s | 166.405 | 35.1035 | 44.9814 | 256.1629 | 2.3745 | 1.8008 | 79.1698 | 172.104 | 62.9026 | success | flight-data stability at t=0 was 2.19 cal (wind/low-speed effect); static margin used
R602 | Trapezoidal | 4 | 4 | 6 | 6 | 3 | Birch | 0 | 4.16 | 40 | Ogive | 15 | Estes D12 | 90 | 2 m/s | 169.5888 | 35.4332 | 45.3131 | 250.2989 | 2.375 | 1.8091 | 77.5761 | 168.6162 | 61.1795 | success | flight-data stability at t=0 was 2.19 cal (wind/low-speed effect); static margin used
R603 | Trapezoidal | 4 | 4 | 6 | 6 | 4 | Birch | 0 | 4.16 | 40 | Ogive | 15 | Estes D12 | 90 | 2 m/s | 172.7727 | 35.7631 | 45.5926 | 244.6184 | 2.3629 | 1.8003 | 76.0459 | 165.2601 | 59.533 | success | flight-data stability at t=0 was 2.18 cal (wind/low-speed effect); static margin used
R604 | Trapezoidal | 4 | 4 | 6 | 6 | 5 | Birch | 0 | 4.16 | 40 | Ogive | 15 | Estes D12 | 90 | 2 m/s | 175.9565 | 36.0931 | 45.8348 | 239.1181 | 2.3418 | 1.7714 | 74.5633 | 162.0282 | 57.9585 | success | flight-data stability at t=0 was 2.16 cal (wind/low-speed effect); static margin used
R605 | Trapezoidal | 4 | 4 | 6 | 6 | 6 | Birch | 0 | 4.16 | 40 | Ogive | 15 | Estes D12 | 90 | 2 m/s | 179.1403 | 36.4232 | 46.05 | 233.7673 | 2.3141 | 1.728 | 73.1216 | 158.9135 | 56.4478 | success | flight-data stability at t=0 was 2.13 cal (wind/low-speed effect); static margin used
R606 | Trapezoidal | 4 | 4 | 6 | 6 | 7 | Birch | 0 | 4.16 | 40 | Ogive | 15 | Estes D12 | 90 | 2 m/s | 182.3242 | 36.7534 | 46.2454 | 228.7643 | 2.2817 | 1.6817 | 71.7519 | 155.9122 | 55.0384 | success | flight-data stability at t=0 was 2.09 cal (wind/low-speed effect); static margin used
R607 | Trapezoidal | 4 | 4 | 6 | 7 | 2 | Birch | 0 | 4.16 | 40 | Ogive | 15 | Estes D12 | 90 | 2 m/s | 169.5888 | 35.2893 | 44.4088 | 250.4883 | 2.1922 | 1.665 | 77.5944 | 168.618 | 61.2194 | success | flight-data stability at t=0 was 2.02 cal (wind/low-speed effect); static margin used
R608 | Trapezoidal | 4 | 4 | 6 | 7 | 3 | Birch | 0 | 4.16 | 40 | Ogive | 15 | Estes D12 | 90 | 2 m/s | 172.7727 | 35.5972 | 44.6904 | 244.7428 | 2.1859 | 1.6663 | 76.0592 | 165.2612 | 59.5579 | success | flight-data stability at t=0 was 2.02 cal (wind/low-speed effect); static margin used
R609 | Trapezoidal | 4 | 4 | 6 | 7 | 4 | Birch | 0 | 4.16 | 40 | Ogive | 15 | Estes D12 | 90 | 2 m/s | 175.9565 | 35.9061 | 44.9342 | 239.1937 | 2.1702 | 1.645 | 74.5675 | 162.0288 | 57.9735 | success | flight-data stability at t=0 was 2.00 cal (wind/low-speed effect); static margin used
R610 | Trapezoidal | 4 | 4 | 6 | 7 | 5 | Birch | 0 | 4.16 | 40 | Ogive | 15 | Estes D12 | 90 | 2 m/s | 179.1403 | 36.2158 | 45.1502 | 233.8084 | 2.1477 | 1.6161 | 73.1323 | 158.9138 | 56.4553 | success | flight-data stability at t=0 was 1.98 cal (wind/low-speed effect); static margin used
R611 | Trapezoidal | 4 | 4 | 6 | 7 | 6 | Birch | 0 | 4.16 | 40 | Ogive | 15 | Estes D12 | 90 | 2 m/s | 182.3242 | 36.5264 | 45.3458 | 228.5705 | 2.12 | 1.5816 | 71.7297 | 155.9099 | 54.9989 | success | flight-data stability at t=0 was 1.95 cal (wind/low-speed effect); static margin used
R612 | Trapezoidal | 4 | 4 | 6 | 7 | 7 | Birch | 0 | 4.16 | 40 | Ogive | 15 | Estes D12 | 90 | 2 m/s | 185.508 | 36.8377 | 45.526 | 223.4709 | 2.0885 | 1.5287 | 70.3844 | 153.0111 | 53.5989 | success | flight-data stability at t=0 was 1.92 cal (wind/low-speed effect); static margin used
R613 | Trapezoidal | 4 | 4 | 7 | 2 | 2 | Birch | 0 | 4.16 | 40 | Ogive | 15 | Estes D12 | 90 | 2 m/s | 155.7922 | 34.2795 | 47.0419 | 273.1259 | 3.0679 | 2.2517 | 84.4897 | 184.7484 | 68.3895 | success | flight-data stability at t=0 was 2.78 cal (wind/low-speed effect); static margin used
R614 | Trapezoidal | 4 | 4 | 7 | 2 | 3 | Birch | 0 | 4.16 | 40 | Ogive | 15 | Estes D12 | 90 | 2 m/s | 159.5067 | 34.7697 | 47.9521 | 266.4437 | 3.1688 | 2.4289 | 82.5012 | 180.1223 | 66.2569 | success | flight-data stability at t=0 was 2.91 cal (wind/low-speed effect); static margin used
R615 | Trapezoidal | 4 | 4 | 7 | 2 | 4 | Birch | 0 | 4.16 | 40 | Ogive | 15 | Estes D12 | 90 | 2 m/s | 163.2211 | 35.2529 | 48.6021 | 259.9274 | 3.2089 | 2.5231 | 80.5867 | 175.7112 | 64.2211 | success | flight-data stability at t=0 was 2.97 cal (wind/low-speed effect); static margin used
R616 | Trapezoidal | 4 | 4 | 7 | 2 | 5 | Birch | 0 | 4.16 | 40 | Ogive | 15 | Estes D12 | 90 | 2 m/s | 166.9356 | 35.7294 | 49.0984 | 253.5482 | 3.2137 | 2.5565 | 78.7318 | 171.5001 | 62.2706 | success | flight-data stability at t=0 was 2.98 cal (wind/low-speed effect); static margin used
R617 | Trapezoidal | 4 | 4 | 7 | 2 | 6 | Birch | 0 | 4.16 | 40 | Ogive | 15 | Estes D12 | 90 | 2 m/s | 170.6501 | 36.1996 | 49.4973 | 247.299 | 3.1966 | 2.5526 | 76.9517 | 167.4756 | 60.3992 | success | flight-data stability at t=0 was 2.97 cal (wind/low-speed effect); static margin used
R618 | Trapezoidal | 4 | 4 | 7 | 2 | 7 | Birch | 0 | 4.16 | 40 | Ogive | 15 | Estes D12 | 90 | 2 m/s | 174.3646 | 36.664 | 49.8316 | 241.1808 | 3.1653 | 2.5302 | 75.2346 | 163.6255 | 58.6024 | success | flight-data stability at t=0 was 2.94 cal (wind/low-speed effect); static margin used
R619 | Trapezoidal | 4 | 4 | 7 | 3 | 2 | Birch | 0 | 4.16 | 40 | Ogive | 15 | Estes D12 | 90 | 2 m/s | 159.5067 | 34.6533 | 47.0738 | 266.2003 | 2.9857 | 2.2909 | 82.4683 | 180.1194 | 66.2047 | success | flight-data stability at t=0 was 2.75 cal (wind/low-speed effect); static margin used
R620 | Trapezoidal | 4 | 4 | 7 | 3 | 3 | Birch | 0 | 4.16 | 40 | Ogive | 15 | Estes D12 | 90 | 2 m/s | 163.2211 | 35.1088 | 47.7138 | 259.3157 | 3.03 | 2.3996 | 80.5155 | 175.7042 | 64.09 | success | flight-data stability at t=0 was 2.81 cal (wind/low-speed effect); static margin used
R621 | Trapezoidal | 4 | 4 | 7 | 3 | 4 | Birch | 0 | 4.16 | 40 | Ogive | 15 | Estes D12 | 90 | 2 m/s | 166.9356 | 35.5588 | 48.2021 | 252.9154 | 3.0393 | 2.4441 | 78.6697 | 171.4929 | 62.1363 | success | flight-data stability at t=0 was 2.83 cal (wind/low-speed effect); static margin used
R622 | Trapezoidal | 4 | 4 | 7 | 3 | 5 | Birch | 0 | 4.16 | 40 | Ogive | 15 | Estes D12 | 90 | 2 m/s | 170.6501 | 36.0037 | 48.594 | 246.6819 | 3.0265 | 2.4528 | 76.8932 | 167.4687 | 60.2692 | success | flight-data stability at t=0 was 2.82 cal (wind/low-speed effect); static margin used
R623 | Trapezoidal | 4 | 4 | 7 | 3 | 6 | Birch | 0 | 4.16 | 40 | Ogive | 15 | Estes D12 | 90 | 2 m/s | 174.3646 | 36.4439 | 48.9216 | 240.5934 | 2.9995 | 2.435 | 75.1741 | 163.619 | 58.4802 | success | flight-data stability at t=0 was 2.79 cal (wind/low-speed effect); static margin used
R624 | Trapezoidal | 4 | 4 | 7 | 3 | 7 | Birch | 0 | 4.16 | 40 | Ogive | 15 | Estes D12 | 90 | 2 m/s | 178.0791 | 36.8796 | 49.2048 | 234.643 | 2.9628 | 2.3928 | 73.51 | 159.9329 | 56.7648 | success | flight-data stability at t=0 was 2.76 cal (wind/low-speed effect); static margin used
R625 | Trapezoidal | 4 | 4 | 7 | 4 | 2 | Birch | 0 | 4.16 | 40 | Ogive | 15 | Estes D12 | 90 | 2 m/s | 163.2211 | 34.9798 | 46.8232 | 259.4608 | 2.847 | 2.2561 | 80.5366 | 175.7057 | 64.1211 | success | flight-data stability at t=0 was 2.64 cal (wind/low-speed effect); static margin used
R626 | Trapezoidal | 4 | 4 | 7 | 4 | 3 | Birch | 0 | 4.16 | 40 | Ogive | 15 | Estes D12 | 90 | 2 m/s | 166.9356 | 35.403 | 47.304 | 252.6876 | 2.8608 | 2.3223 | 78.6423 | 171.4903 | 62.0882 | success | flight-data stability at t=0 was 2.66 cal (wind/low-speed effect); static margin used
R627 | Trapezoidal | 4 | 4 | 7 | 4 | 4 | Birch | 0 | 4.16 | 40 | Ogive | 15 | Estes D12 | 90 | 2 m/s | 170.6501 | 35.8223 | 47.6898 | 246.1666 | 2.8527 | 2.3336 | 76.8357 | 167.4628 | 60.1605 | success | flight-data stability at t=0 was 2.66 cal (wind/low-speed effect); static margin used
R628 | Trapezoidal | 4 | 4 | 7 | 4 | 5 | Birch | 0 | 4.16 | 40 | Ogive | 15 | Estes D12 | 90 | 2 m/s | 174.3646 | 36.238 | 48.0118 | 240.0708 | 2.8302 | 2.3164 | 75.1197 | 163.6132 | 58.3719 | success | flight-data stability at t=0 was 2.64 cal (wind/low-speed effect); static margin used
R629 | Trapezoidal | 4 | 4 | 7 | 4 | 6 | Birch | 0 | 4.16 | 40 | Ogive | 15 | Estes D12 | 90 | 2 m/s | 178.0791 | 36.6502 | 48.2896 | 234.1318 | 2.7979 | 2.2867 | 73.4593 | 159.9272 | 56.6595 | success | flight-data stability at t=0 was 2.61 cal (wind/low-speed effect); static margin used
R630 | Trapezoidal | 4 | 4 | 7 | 4 | 7 | Birch | 0 | 4.16 | 40 | Ogive | 15 | Estes D12 | 90 | 2 m/s | 181.7935 | 37.0592 | 48.536 | 228.3374 | 2.7589 | 2.2364 | 71.8527 | 156.3945 | 55.0187 | success | flight-data stability at t=0 was 2.57 cal (wind/low-speed effect); static margin used
R631 | Trapezoidal | 4 | 4 | 7 | 5 | 2 | Birch | 0 | 4.16 | 40 | Ogive | 15 | Estes D12 | 90 | 2 m/s | 166.9356 | 35.2621 | 46.407 | 252.8784 | 2.6791 | 2.1715 | 78.6641 | 171.4922 | 62.1274 | success | flight-data stability at t=0 was 2.50 cal (wind/low-speed effect); static margin used
R632 | Trapezoidal | 4 | 4 | 7 | 5 | 3 | Birch | 0 | 4.16 | 40 | Ogive | 15 | Estes D12 | 90 | 2 m/s | 170.6501 | 35.6554 | 46.7862 | 246.2467 | 2.6757 | 2.1933 | 76.8379 | 167.4636 | 60.1773 | success | flight-data stability at t=0 was 2.50 cal (wind/low-speed effect); static margin used
R633 | Trapezoidal | 4 | 4 | 7 | 5 | 4 | Birch | 0 | 4.16 | 40 | Ogive | 15 | Estes D12 | 90 | 2 m/s | 174.3646 | 36.0462 | 47.1029 | 239.8593 | 2.6579 | 2.1929 | 75.0875 | 163.6107 | 58.3272 | success | flight-data stability at t=0 was 2.49 cal (wind/low-speed effect); static margin used
R634 | Trapezoidal | 4 | 4 | 7 | 5 | 5 | Birch | 0 | 4.16 | 40 | Ogive | 15 | Estes D12 | 90 | 2 m/s | 178.0791 | 36.4346 | 47.3759 | 233.6765 | 2.6301 | 2.1696 | 73.4101 | 159.922 | 56.5651 | success | flight-data stability at t=0 was 2.46 cal (wind/low-speed effect); static margin used
R635 | Trapezoidal | 4 | 4 | 7 | 5 | 6 | Birch | 0 | 4.16 | 40 | Ogive | 15 | Estes D12 | 90 | 2 m/s | 181.7935 | 36.8208 | 47.6177 | 227.8847 | 2.5954 | 2.1277 | 71.8034 | 156.3894 | 54.9258 | success | flight-data stability at t=0 was 2.43 cal (wind/low-speed effect); static margin used
R636 | Trapezoidal | 4 | 4 | 7 | 5 | 7 | Birch | 0 | 4.16 | 40 | Ogive | 15 | Estes D12 | 90 | 2 m/s | 185.508 | 37.2048 | 47.8368 | 222.243 | 2.5558 | 2.0772 | 70.2627 | 153.0008 | 53.3549 | success | flight-data stability at t=0 was 2.38 cal (wind/low-speed effect); static margin used
R637 | Trapezoidal | 4 | 4 | 7 | 6 | 2 | Birch | 0 | 4.16 | 40 | Ogive | 15 | Estes D12 | 90 | 2 m/s | 170.6501 | 35.5031 | 45.8869 | 246.4469 | 2.4961 | 2.0523 | 76.8625 | 167.4656 | 60.2193 | success | flight-data stability at t=0 was 2.33 cal (wind/low-speed effect); static margin used
R638 | Trapezoidal | 4 | 4 | 7 | 6 | 3 | Birch | 0 | 4.16 | 40 | Ogive | 15 | Estes D12 | 90 | 2 m/s | 174.3646 | 35.8687 | 46.1973 | 239.9713 | 2.4828 | 2.0587 | 75.107 | 163.6118 | 58.3507 | success | flight-data stability at t=0 was 2.33 cal (wind/low-speed effect); static margin used
R639 | Trapezoidal | 4 | 4 | 7 | 6 | 4 | Birch | 0 | 4.16 | 40 | Ogive | 15 | Estes D12 | 90 | 2 m/s | 178.0791 | 36.233 | 46.4652 | 233.729 | 2.4597 | 2.0316 | 73.4164 | 159.9224 | 56.5763 | success | flight-data stability at t=0 was 2.31 cal (wind/low-speed effect); static margin used
R640 | Trapezoidal | 4 | 4 | 7 | 6 | 5 | Birch | 0 | 4.16 | 40 | Ogive | 15 | Estes D12 | 90 | 2 m/s | 181.7935 | 36.596 | 46.7024 | 227.6898 | 2.4294 | 2.0031 | 71.7884 | 156.3871 | 54.8858 | success | flight-data stability at t=0 was 2.28 cal (wind/low-speed effect); static margin used
R641 | Trapezoidal | 4 | 4 | 7 | 6 | 6 | Birch | 0 | 4.16 | 40 | Ogive | 15 | Estes D12 | 90 | 2 m/s | 185.508 | 36.9579 | 46.9171 | 221.8331 | 2.3941 | 1.9669 | 70.2198 | 152.9961 | 53.2711 | success | flight-data stability at t=0 was 2.24 cal (wind/low-speed effect); static margin used
R642 | Trapezoidal | 4 | 4 | 7 | 6 | 7 | Birch | 0 | 4.16 | 40 | Ogive | 15 | Estes D12 | 90 | 2 m/s | 189.2225 | 37.3186 | 47.1152 | 216.3395 | 2.355 | 1.9129 | 68.7244 | 149.7429 | 51.7668 | success | flight-data stability at t=0 was 2.20 cal (wind/low-speed effect); static margin used
R643 | Trapezoidal | 4 | 4 | 7 | 7 | 2 | Birch | 0 | 4.16 | 40 | Ogive | 15 | Estes D12 | 90 | 2 m/s | 174.3646 | 35.7054 | 45.2983 | 240.165 | 2.306 | 1.895 | 75.1198 | 163.6137 | 58.3903 | success
R644 | Trapezoidal | 4 | 4 | 7 | 7 | 3 | Birch | 0 | 4.16 | 40 | Ogive | 15 | Estes D12 | 90 | 2 m/s | 178.0791 | 36.0453 | 45.5598 | 233.8537 | 2.2871 | 1.8893 | 73.4204 | 159.9236 | 56.6015 | success
R645 | Trapezoidal | 4 | 4 | 7 | 7 | 4 | Birch | 0 | 4.16 | 40 | Ogive | 15 | Estes D12 | 90 | 2 m/s | 181.7935 | 36.3849 | 45.7917 | 227.7636 | 2.2613 | 1.8705 | 71.794 | 156.3877 | 54.9004 | success
R646 | Trapezoidal | 4 | 4 | 7 | 7 | 5 | Birch | 0 | 4.16 | 40 | Ogive | 15 | Estes D12 | 90 | 2 m/s | 185.508 | 36.7243 | 46.0018 | 221.8708 | 2.2302 | 1.8351 | 70.2198 | 152.9964 | 53.2792 | success
R647 | Trapezoidal | 4 | 4 | 7 | 7 | 6 | Birch | 0 | 4.16 | 40 | Ogive | 15 | Estes D12 | 90 | 2 m/s | 189.2225 | 37.0634 | 46.1956 | 216.1604 | 2.1953 | 1.7926 | 68.7016 | 149.7408 | 51.7308 | success
R648 | Trapezoidal | 4 | 4 | 7 | 7 | 7 | Birch | 0 | 4.16 | 40 | Ogive | 15 | Estes D12 | 90 | 2 m/s | 192.937 | 37.4023 | 46.3772 | 210.6169 | 2.1574 | 1.7424 | 67.2347 | 146.6129 | 50.2497 | success
R649 | Trapezoidal | 4 | 5 | 2 | 2 | 2 | Birch | 0 | 4.16 | 40 | Ogive | 15 | Estes D12 | 90 | 2 m/s | 146.2407 | 32.9914 | 32.0714 | 309.8987 | -0.2212 | -0.2289 | 91.926 | 197.9113 | 78.5332 | warning | low/negative stability (-0.22 cal) - apogee not reliable
R650 | Trapezoidal | 4 | 5 | 2 | 2 | 3 | Birch | 0 | 4.16 | 40 | Ogive | 15 | Estes D12 | 90 | 2 m/s | 147.5673 | 33.1923 | 32.6892 | 307.4866 | -0.1209 | -0.1563 | 91.1161 | 196.003 | 77.6803 | warning | low/negative stability (-0.12 cal) - apogee not reliable
R651 | Trapezoidal | 4 | 5 | 2 | 2 | 4 | Birch | 0 | 4.16 | 40 | Ogive | 15 | Estes D12 | 90 | 2 m/s | 148.8939 | 33.3955 | 33.0023 | 304.9745 | -0.0945 | -0.148 | 90.3217 | 194.1295 | 76.804 | warning | low/negative stability (-0.09 cal) - apogee not reliable
R652 | Trapezoidal | 4 | 5 | 2 | 2 | 5 | Birch | 0 | 4.16 | 40 | Ogive | 15 | Estes D12 | 90 | 2 m/s | 150.2205 | 33.601 | 33.1753 | 302.4956 | -0.1023 | -0.1641 | 89.5365 | 192.2897 | 75.9496 | warning | low/negative stability (-0.10 cal) - apogee not reliable
R653 | Trapezoidal | 4 | 5 | 2 | 2 | 6 | Birch | 0 | 4.16 | 40 | Ogive | 15 | Estes D12 | 90 | 2 m/s | 151.5471 | 33.8087 | 33.2826 | 300.004 | -0.1265 | -0.1985 | 88.7675 | 190.4826 | 75.0826 | warning | low/negative stability (-0.13 cal) - apogee not reliable
R654 | Trapezoidal | 4 | 5 | 2 | 2 | 7 | Birch | 0 | 4.16 | 40 | Ogive | 15 | Estes D12 | 90 | 2 m/s | 152.8737 | 34.0187 | 33.359 | 297.4085 | -0.1586 | -0.2396 | 88.0014 | 188.7074 | 74.172 | warning | low/negative stability (-0.16 cal) - apogee not reliable
R655 | Trapezoidal | 4 | 5 | 2 | 3 | 2 | Birch | 0 | 4.16 | 40 | Ogive | 15 | Estes D12 | 90 | 2 m/s | 147.5673 | 33.1473 | 32.1379 | 306.8877 | -0.2427 | -0.2452 | 91.0799 | 195.9998 | 77.5482 | warning | low/negative stability (-0.24 cal) - apogee not reliable
R656 | Trapezoidal | 4 | 5 | 2 | 3 | 3 | Birch | 0 | 4.16 | 40 | Ogive | 15 | Estes D12 | 90 | 2 m/s | 148.8939 | 33.3391 | 32.6445 | 304.3068 | -0.167 | -0.1948 | 90.2645 | 194.1227 | 76.645 | warning | low/negative stability (-0.17 cal) - apogee not reliable
R657 | Trapezoidal | 4 | 5 | 2 | 3 | 4 | Birch | 0 | 4.16 | 40 | Ogive | 15 | Estes D12 | 90 | 2 m/s | 150.2205 | 33.5333 | 32.9165 | 301.8104 | -0.1483 | -0.1876 | 89.4747 | 192.2828 | 75.7896 | warning | low/negative stability (-0.15 cal) - apogee not reliable
R658 | Trapezoidal | 4 | 5 | 2 | 3 | 5 | Birch | 0 | 4.16 | 40 | Ogive | 15 | Estes D12 | 90 | 2 m/s | 151.5471 | 33.73 | 33.0686 | 299.3038 | -0.159 | -0.2096 | 88.7041 | 190.4759 | 74.9297 | warning | low/negative stability (-0.16 cal) - apogee not reliable
R659 | Trapezoidal | 4 | 5 | 2 | 3 | 6 | Birch | 0 | 4.16 | 40 | Ogive | 15 | Estes D12 | 90 | 2 m/s | 152.8737 | 33.929 | 33.16 | 296.6779 | -0.1848 | -0.2448 | 87.9369 | 188.7009 | 74.0692 | warning | low/negative stability (-0.18 cal) - apogee not reliable
R660 | Trapezoidal | 4 | 5 | 2 | 3 | 7 | Birch | 0 | 4.16 | 40 | Ogive | 15 | Estes D12 | 90 | 2 m/s | 154.2003 | 34.1304 | 33.2214 | 293.4346 | -0.2185 | -0.2825 | 87.1371 | 186.957 | 73.0137 | warning | low/negative stability (-0.22 cal) - apogee not reliable
R661 | Trapezoidal | 4 | 5 | 2 | 4 | 2 | Birch | 0 | 4.16 | 40 | Ogive | 15 | Estes D12 | 90 | 2 m/s | 148.8939 | 33.2886 | 31.8898 | 296.971 | -0.3363 | -0.3236 | 89.7599 | 194.1234 | 75.2066 | warning | low/negative stability (-0.34 cal) - apogee not reliable
R662 | Trapezoidal | 4 | 5 | 2 | 4 | 3 | Birch | 0 | 4.16 | 40 | Ogive | 15 | Estes D12 | 90 | 2 m/s | 150.2205 | 33.4715 | 32.3513 | 300.4273 | -0.2693 | -0.2758 | 89.3864 | 192.2798 | 75.5158 | warning | low/negative stability (-0.27 cal) - apogee not reliable
R663 | Trapezoidal | 4 | 5 | 2 | 4 | 4 | Birch | 0 | 4.16 | 40 | Ogive | 15 | Estes D12 | 90 | 2 m/s | 151.5471 | 33.657 | 32.6217 | 297.9087 | -0.2489 | -0.2705 | 88.6034 | 190.4696 | 74.6566 | warning | low/negative stability (-0.25 cal) - apogee not reliable
R664 | Trapezoidal | 4 | 5 | 2 | 4 | 5 | Birch | 0 | 4.16 | 40 | Ogive | 15 | Estes D12 | 90 | 2 m/s | 152.8737 | 33.8451 | 32.7832 | 294.7463 | -0.2553 | -0.2881 | 87.7975 | 188.6946 | 73.6826 | warning | low/negative stability (-0.26 cal) - apogee not reliable
R665 | Trapezoidal | 4 | 5 | 2 | 4 | 6 | Birch | 0 | 4.16 | 40 | Ogive | 15 | Estes D12 | 90 | 2 m/s | 154.2003 | 34.0357 | 32.8837 | 287.9067 | -0.2769 | -0.315 | 86.7712 | 186.9508 | 71.9467 | warning | low/negative stability (-0.28 cal) - apogee not reliable
R666 | Trapezoidal | 4 | 5 | 2 | 4 | 7 | Birch | 0 | 4.16 | 40 | Ogive | 15 | Estes D12 | 90 | 2 m/s | 155.5269 | 34.2288 | 32.9509 | 86.8577 | -0.3072 | -0.3533 | 74.3967 | 357.4106 | 26.1765 | warning | low/negative stability (-0.31 cal) - apogee not reliable ¦ OpenRocket: Large angle of attack encountered (20.3).; Stage began to tumble under thrust.
R667 | Trapezoidal | 4 | 5 | 2 | 5 | 2 | Birch | 0 | 4.16 | 40 | Ogive | 15 | Estes D12 | 90 | 2 m/s | 150.2205 | 33.4156 | 31.5008 | 66.6103 | -0.4603 | -0.4231 | 66.7035 | 275.7792 | 22.049 | warning | low/negative stability (-0.46 cal) - apogee not reliable ¦ OpenRocket: Large angle of attack encountered (20.1).; Stage began to tumble under thrust.
R668 | Trapezoidal | 4 | 5 | 2 | 5 | 3 | Birch | 0 | 4.16 | 40 | Ogive | 15 | Estes D12 | 90 | 2 m/s | 151.5471 | 33.5899 | 31.9349 | 75.1268 | -0.3978 | -0.3822 | 70.4171 | 310.8506 | 23.8228 | warning | low/negative stability (-0.40 cal) - apogee not reliable ¦ OpenRocket: Large angle of attack encountered (20.1).; Stage began to tumble under thrust.
R669 | Trapezoidal | 4 | 5 | 2 | 5 | 4 | Birch | 0 | 4.16 | 40 | Ogive | 15 | Estes D12 | 90 | 2 m/s | 152.8737 | 33.767 | 32.2115 | 77.2075 | -0.3739 | -0.3734 | 71.0265 | 319.4586 | 24.244 | warning | low/negative stability (-0.37 cal) - apogee not reliable ¦ OpenRocket: Large angle of attack encountered (20.4).; Stage began to tumble under thrust.
R670 | Trapezoidal | 4 | 5 | 2 | 5 | 5 | Birch | 0 | 4.16 | 40 | Ogive | 15 | Estes D12 | 90 | 2 m/s | 154.2003 | 33.9468 | 32.3895 | 72.5015 | -0.3744 | -0.3816 | 68.7624 | 301.9998 | 23.093 | warning | low/negative stability (-0.37 cal) - apogee not reliable ¦ OpenRocket: Large angle of attack encountered (20.3).; Stage began to tumble under thrust.
R671 | Trapezoidal | 4 | 5 | 2 | 5 | 6 | Birch | 0 | 4.16 | 40 | Ogive | 15 | Estes D12 | 90 | 2 m/s | 155.5269 | 34.1292 | 32.5073 | 66.4942 | -0.3899 | -0.4066 | 65.6875 | 277.7933 | 21.6966 | warning | low/negative stability (-0.39 cal) - apogee not reliable ¦ OpenRocket: Large angle of attack encountered (20.2).; Stage began to tumble under thrust.
R672 | Trapezoidal | 4 | 5 | 2 | 5 | 7 | Birch | 0 | 4.16 | 40 | Ogive | 15 | Estes D12 | 90 | 2 m/s | 156.8535 | 34.3142 | 32.5889 | 61.5587 | -0.4147 | -0.436 | 62.937 | 257.1138 | 20.5913 | warning | low/negative stability (-0.41 cal) - apogee not reliable ¦ OpenRocket: Large angle of attack encountered (20.1).; Stage began to tumble under thrust.
R673 | Trapezoidal | 4 | 5 | 2 | 6 | 2 | Birch | 0 | 4.16 | 40 | Ogive | 15 | Estes D12 | 90 | 2 m/s | 151.5471 | 33.5286 | 31.0483 | 54.8885 | -0.5962 | -0.5351 | 59.9699 | 224.9138 | 19.256 | warning | low/negative stability (-0.60 cal) - apogee not reliable ¦ OpenRocket: Large angle of attack encountered (20.3).; Stage began to tumble under thrust.
R674 | Trapezoidal | 4 | 5 | 2 | 6 | 3 | Birch | 0 | 4.16 | 40 | Ogive | 15 | Estes D12 | 90 | 2 m/s | 152.8737 | 33.6947 | 31.4589 | 56.8995 | -0.5374 | -0.4971 | 60.9604 | 234.6032 | 19.7401 | warning | low/negative stability (-0.54 cal) - apogee not reliable ¦ OpenRocket: Large angle of attack encountered (20.3).; Stage began to tumble under thrust.
R675 | Trapezoidal | 4 | 5 | 2 | 6 | 4 | Birch | 0 | 4.16 | 40 | Ogive | 15 | Estes D12 | 90 | 2 m/s | 154.2003 | 33.8637 | 31.7393 | 57.2928 | -0.5107 | -0.4822 | 61.0336 | 237.3928 | 19.6533 | warning | low/negative stability (-0.51 cal) - apogee not reliable ¦ OpenRocket: Large angle of attack encountered (20).; Stage began to tumble under thrust.
R676 | Trapezoidal | 4 | 5 | 2 | 6 | 5 | Birch | 0 | 4.16 | 40 | Ogive | 15 | Estes D12 | 90 | 2 m/s | 155.5269 | 34.0354 | 31.9321 | 56.4879 | -0.5056 | -0.4888 | 60.3256 | 234.006 | 19.5533 | warning | low/negative stability (-0.51 cal) - apogee not reliable ¦ OpenRocket: Large angle of attack encountered (20.2).; Stage began to tumble under thrust.
R677 | Trapezoidal | 4 | 5 | 2 | 6 | 6 | Birch | 0 | 4.16 | 40 | Ogive | 15 | Estes D12 | 90 | 2 m/s | 156.8535 | 34.2099 | 32.0673 | 54.8873 | -0.5151 | -0.5046 | 59.1847 | 227.2653 | 19.1343 | warning | low/negative stability (-0.52 cal) - apogee not reliable ¦ OpenRocket: Large angle of attack encountered (20.1).; Stage began to tumble under thrust.
R678 | Trapezoidal | 4 | 5 | 2 | 6 | 7 | Birch | 0 | 4.16 | 40 | Ogive | 15 | Estes D12 | 90 | 2 m/s | 158.1801 | 34.3871 | 32.1651 | 52.9714 | -0.5341 | -0.5322 | 57.8291 | 218.8786 | 18.6081 | warning | low/negative stability (-0.53 cal) - apogee not reliable ¦ OpenRocket: Large angle of attack encountered (20.1).; Stage began to tumble under thrust.
R679 | Trapezoidal | 4 | 5 | 2 | 7 | 2 | Birch | 0 | 4.16 | 40 | Ogive | 15 | Estes D12 | 90 | 2 m/s | 152.8737 | 33.6282 | 30.5674 | 48.9312 | -0.7358 | -0.649 | 56.0716 | 198.7267 | 17.8979 | warning | low/negative stability (-0.74 cal) - apogee not reliable ¦ OpenRocket: Large angle of attack encountered (20.1).; Stage began to tumble under thrust.
R680 | Trapezoidal | 4 | 5 | 2 | 7 | 3 | Birch | 0 | 4.16 | 40 | Ogive | 15 | Estes D12 | 90 | 2 m/s | 154.2003 | 33.7862 | 30.9554 | 49.8636 | -0.6805 | -0.611 | 56.5281 | 203.7821 | 18.1417 | warning | low/negative stability (-0.68 cal) - apogee not reliable ¦ OpenRocket: Large angle of attack encountered (20.2).; Stage began to tumble under thrust.
R681 | Trapezoidal | 4 | 5 | 2 | 7 | 4 | Birch | 0 | 4.16 | 40 | Ogive | 15 | Estes D12 | 90 | 2 m/s | 155.5269 | 33.9473 | 31.2353 | 50.091 | -0.6519 | -0.5974 | 56.4377 | 204.9586 | 18.1031 | warning | low/negative stability (-0.65 cal) - apogee not reliable ¦ OpenRocket: Large angle of attack encountered (20.2).; Stage began to tumble under thrust.
R682 | Trapezoidal | 4 | 5 | 2 | 7 | 5 | Birch | 0 | 4.16 | 40 | Ogive | 15 | Estes D12 | 90 | 2 m/s | 156.8535 | 34.1112 | 31.4384 | 49.7031 | -0.6425 | -0.597 | 56.0103 | 203.683 | 17.9585 | warning | low/negative stability (-0.64 cal) - apogee not reliable ¦ OpenRocket: Large angle of attack encountered (20.1).; Stage began to tumble under thrust.
R683 | Trapezoidal | 4 | 5 | 2 | 7 | 6 | Birch | 0 | 4.16 | 40 | Ogive | 15 | Estes D12 | 90 | 2 m/s | 158.1801 | 34.278 | 31.5879 | 48.7871 | -0.6467 | -0.6111 | 55.2846 | 200.1898 | 17.7584 | warning | low/negative stability (-0.65 cal) - apogee not reliable ¦ OpenRocket: Large angle of attack encountered (20.1).; Stage began to tumble under thrust.
R684 | Trapezoidal | 4 | 5 | 2 | 7 | 7 | Birch | 0 | 4.16 | 40 | Ogive | 15 | Estes D12 | 90 | 2 m/s | 159.5067 | 34.4476 | 31.7005 | 47.8637 | -0.6604 | -0.6304 | 54.491 | 196.1715 | 17.5047 | warning | low/negative stability (-0.66 cal) - apogee not reliable ¦ OpenRocket: Large angle of attack encountered (20.2).; Stage began to tumble under thrust.
R685 | Trapezoidal | 4 | 5 | 3 | 2 | 2 | Birch | 0 | 4.16 | 40 | Ogive | 15 | Estes D12 | 90 | 2 m/s | 148.8939 | 33.3658 | 38.6569 | 298.945 | 1.2719 | 0.7075 | 89.7399 | 194.0849 | 75.5073 | success | flight-data stability at t=0 was 0.98 cal (wind/low-speed effect); static margin used
R686 | Trapezoidal | 4 | 5 | 3 | 2 | 3 | Birch | 0 | 4.16 | 40 | Ogive | 15 | Estes D12 | 90 | 2 m/s | 150.8838 | 33.6555 | 39.5575 | 295.1843 | 1.4187 | 0.7291 | 88.5694 | 191.3377 | 74.2259 | success | flight-data stability at t=0 was 1.12 cal (wind/low-speed effect); static margin used
R687 | Trapezoidal | 4 | 5 | 3 | 2 | 4 | Birch | 0 | 4.16 | 40 | Ogive | 15 | Estes D12 | 90 | 2 m/s | 152.8737 | 33.9464 | 40.1082 | 291.4874 | 1.4812 | 0.7105 | 87.4315 | 188.6637 | 72.9822 | success | flight-data stability at t=0 was 1.16 cal (wind/low-speed effect); static margin used
R688 | Trapezoidal | 4 | 5 | 3 | 2 | 5 | Birch | 0 | 4.16 | 40 | Ogive | 15 | Estes D12 | 90 | 2 m/s | 154.8636 | 34.2383 | 40.4717 | 287.83 | 1.4984 | 0.6708 | 86.3179 | 186.0596 | 71.7694 | success | flight-data stability at t=0 was 1.17 cal (wind/low-speed effect); static margin used
R689 | Trapezoidal | 4 | 5 | 3 | 2 | 6 | Birch | 0 | 4.16 | 40 | Ogive | 15 | Estes D12 | 90 | 2 m/s | 156.8535 | 34.5313 | 40.7311 | 284.1985 | 1.4903 | 0.6085 | 85.2254 | 183.5228 | 70.5805 | success | flight-data stability at t=0 was 1.16 cal (wind/low-speed effect); static margin used
R690 | Trapezoidal | 4 | 5 | 3 | 2 | 7 | Birch | 0 | 4.16 | 40 | Ogive | 15 | Estes D12 | 90 | 2 m/s | 158.8434 | 34.8253 | 40.9307 | 280.5845 | 1.4676 | 0.5428 | 84.148 | 181.0505 | 69.4152 | success | flight-data stability at t=0 was 1.12 cal (wind/low-speed effect); static margin used
R691 | Trapezoidal | 4 | 5 | 3 | 3 | 2 | Birch | 0 | 4.16 | 40 | Ogive | 15 | Estes D12 | 90 | 2 m/s | 150.8838 | 33.5896 | 38.859 | 294.9201 | 1.2667 | 0.6877 | 88.5411 | 191.3347 | 74.165 | success | flight-data stability at t=0 was 1.00 cal (wind/low-speed effect); static margin used
R692 | Trapezoidal | 4 | 5 | 3 | 3 | 3 | Birch | 0 | 4.16 | 40 | Ogive | 15 | Estes D12 | 90 | 2 m/s | 152.8737 | 33.8639 | 39.5217 | 290.8401 | 1.36 | 0.6883 | 87.3667 | 188.6569 | 72.8392 | success | flight-data stability at t=0 was 1.07 cal (wind/low-speed effect); static margin used
R693 | Trapezoidal | 4 | 5 | 3 | 3 | 4 | Birch | 0 | 4.16 | 40 | Ogive | 15 | Estes D12 | 90 | 2 m/s | 154.8636 | 34.1398 | 39.9476 | 287.1627 | 1.3961 | 0.6576 | 86.2528 | 186.0527 | 71.6228 | success | flight-data stability at t=0 was 1.10 cal (wind/low-speed effect); static margin used
R694 | Trapezoidal | 4 | 5 | 3 | 3 | 5 | Birch | 0 | 4.16 | 40 | Ogive | 15 | Estes D12 | 90 | 2 m/s | 156.8535 | 34.4171 | 40.2377 | 283.5389 | 1.3992 | 0.6064 | 85.1615 | 183.516 | 70.4367 | success | flight-data stability at t=0 was 1.10 cal (wind/low-speed effect); static margin used
R695 | Trapezoidal | 4 | 5 | 3 | 3 | 6 | Birch | 0 | 4.16 | 40 | Ogive | 15 | Estes D12 | 90 | 2 m/s | 158.8434 | 34.6958 | 40.4489 | 279.9441 | 1.3829 | 0.5481 | 84.0865 | 181.044 | 69.2764 | success | flight-data stability at t=0 was 1.07 cal (wind/low-speed effect); static margin used
R696 | Trapezoidal | 4 | 5 | 3 | 3 | 7 | Birch | 0 | 4.16 | 40 | Ogive | 15 | Estes D12 | 90 | 2 m/s | 160.8333 | 34.9759 | 40.6135 | 276.3884 | 1.3552 | 0.4845 | 83.0352 | 178.6343 | 68.1421 | success | flight-data stability at t=0 was 1.04 cal (wind/low-speed effect); static margin used
R697 | Trapezoidal | 4 | 5 | 3 | 4 | 2 | Birch | 0 | 4.16 | 40 | Ogive | 15 | Estes D12 | 90 | 2 m/s | 152.8737 | 33.7902 | 38.6922 | 290.9764 | 1.1784 | 0.6242 | 87.3769 | 188.6578 | 72.8676 | success | flight-data stability at t=0 was 0.92 cal (wind/low-speed effect); static margin used
R698 | Trapezoidal | 4 | 5 | 3 | 4 | 3 | Birch | 0 | 4.16 | 40 | Ogive | 15 | Estes D12 | 90 | 2 m/s | 154.8636 | 34.0498 | 39.2292 | 286.9098 | 1.245 | 0.612 | 86.2262 | 186.0498 | 71.5655 | success | flight-data stability at t=0 was 0.98 cal (wind/low-speed effect); static margin used
R699 | Trapezoidal | 4 | 5 | 3 | 4 | 4 | Birch | 0 | 4.16 | 40 | Ogive | 15 | Estes D12 | 90 | 2 m/s | 156.8535 | 34.3114 | 39.5917 | 282.9611 | 1.2693 | 0.581 | 85.1043 | 183.5099 | 70.3098 | success | flight-data stability at t=0 was 1.00 cal (wind/low-speed effect); static margin used
R700 | Trapezoidal | 4 | 5 | 3 | 4 | 5 | Birch | 0 | 4.16 | 40 | Ogive | 15 | Estes D12 | 90 | 2 m/s | 158.8434 | 34.5747 | 39.8473 | 279.3582 | 1.2674 | 0.5287 | 84.0293 | 181.0379 | 69.1488 | success | flight-data stability at t=0 was 0.99 cal (wind/low-speed effect); static margin used
R701 | Trapezoidal | 4 | 5 | 3 | 4 | 6 | Birch | 0 | 4.16 | 40 | Ogive | 15 | Estes D12 | 90 | 2 m/s | 160.8333 | 34.8398 | 40.0375 | 275.8098 | 1.2494 | 0.4743 | 82.9792 | 178.6284 | 68.0168 | success | flight-data stability at t=0 was 0.96 cal (wind/low-speed effect); static margin used
R702 | Trapezoidal | 4 | 5 | 3 | 4 | 7 | Birch | 0 | 4.16 | 40 | Ogive | 15 | Estes D12 | 90 | 2 m/s | 162.8232 | 35.1066 | 40.1875 | 272.2979 | 1.2214 | 0.4112 | 81.9469 | 176.2788 | 66.9093 | success | flight-data stability at t=0 was 0.93 cal (wind/low-speed effect); static margin used
R703 | Trapezoidal | 4 | 5 | 3 | 5 | 2 | Birch | 0 | 4.16 | 40 | Ogive | 15 | Estes D12 | 90 | 2 m/s | 154.8636 | 33.9685 | 38.3313 | 287.0943 | 1.0488 | 0.5378 | 86.2415 | 186.0511 | 71.6033 | success | flight-data stability at t=0 was 0.82 cal (wind/low-speed effect); static margin used
R704 | Trapezoidal | 4 | 5 | 3 | 5 | 3 | Birch | 0 | 4.16 | 40 | Ogive | 15 | Estes D12 | 90 | 2 m/s | 156.8535 | 34.2141 | 38.7927 | 283.0546 | 1.1006 | 0.5256 | 85.1113 | 183.5104 | 70.328 | success | flight-data stability at t=0 was 0.86 cal (wind/low-speed effect); static margin used
R705 | Trapezoidal | 4 | 5 | 3 | 5 | 4 | Birch | 0 | 4.16 | 40 | Ogive | 15 | Estes D12 | 90 | 2 m/s | 158.8434 | 34.462 | 39.1192 | 279.1216 | 1.1195 | 0.4931 | 84.0052 | 181.0352 | 69.0955 | success | flight-data stability at t=0 was 0.87 cal (wind/low-speed effect); static margin used
R706 | Trapezoidal | 4 | 5 | 3 | 5 | 5 | Birch | 0 | 4.16 | 40 | Ogive | 15 | Estes D12 | 90 | 2 m/s | 160.8333 | 34.712 | 39.358 | 275.28 | 1.1168 | 0.4421 | 82.9273 | 178.6227 | 67.9012 | success | flight-data stability at t=0 was 0.86 cal (wind/low-speed effect); static margin used
R707 | Trapezoidal | 4 | 5 | 3 | 5 | 6 | Birch | 0 | 4.16 | 40 | Ogive | 15 | Estes D12 | 90 | 2 m/s | 162.8232 | 34.964 | 39.5402 | 271.7659 | 1.1 | 0.3893 | 81.895 | 176.2732 | 66.7941 | success | flight-data stability at t=0 was 0.84 cal (wind/low-speed effect); static margin used
R708 | Trapezoidal | 4 | 5 | 3 | 5 | 7 | Birch | 0 | 4.16 | 40 | Ogive | 15 | Estes D12 | 90 | 2 m/s | 164.8131 | 35.218 | 39.686 | 268.2872 | 1.074 | 0.3284 | 80.8833 | 173.9815 | 65.712 | success | flight-data stability at t=0 was 0.80 cal (wind/low-speed effect); static margin used
R709 | Trapezoidal | 4 | 5 | 3 | 6 | 2 | Birch | 0 | 4.16 | 40 | Ogive | 15 | Estes D12 | 90 | 2 m/s | 156.8535 | 34.1253 | 37.8646 | 283.2607 | 0.8989 | 0.4472 | 85.129 | 183.5118 | 70.37 | warning | flight-data stability at t=0 was 0.69 cal (wind/low-speed effect); static margin used ¦ low/negative stability (0.90 cal) - apogee not reliable
R710 | Trapezoidal | 4 | 5 | 3 | 6 | 3 | Birch | 0 | 4.16 | 40 | Ogive | 15 | Estes D12 | 90 | 2 m/s | 158.8434 | 34.3576 | 38.2746 | 279.2527 | 0.9416 | 0.4308 | 84.0159 | 181.0359 | 69.1216 | warning | flight-data stability at t=0 was 0.72 cal (wind/low-speed effect); static margin used ¦ low/negative stability (0.94 cal) - apogee not reliable
R711 | Trapezoidal | 4 | 5 | 3 | 6 | 4 | Birch | 0 | 4.16 | 40 | Ogive | 15 | Estes D12 | 90 | 2 m/s | 160.8333 | 34.5924 | 38.5773 | 275.3574 | 0.9579 | 0.395 | 82.933 | 178.623 | 67.9156 | warning | flight-data stability at t=0 was 0.73 cal (wind/low-speed effect); static margin used ¦ low/negative stability (0.96 cal) - apogee not reliable
R712 | Trapezoidal | 4 | 5 | 3 | 6 | 5 | Birch | 0 | 4.16 | 40 | Ogive | 15 | Estes D12 | 90 | 2 m/s | 162.8232 | 34.8296 | 38.8067 | 271.5433 | 0.956 | 0.3519 | 81.8716 | 176.2706 | 66.7448 | warning | flight-data stability at t=0 was 0.73 cal (wind/low-speed effect); static margin used ¦ low/negative stability (0.96 cal) - apogee not reliable
R713 | Trapezoidal | 4 | 5 | 3 | 6 | 6 | Birch | 0 | 4.16 | 40 | Ogive | 15 | Estes D12 | 90 | 2 m/s | 164.8131 | 35.0691 | 38.9863 | 267.7926 | 0.9416 | 0.3048 | 80.8338 | 173.9762 | 65.605 | warning | flight-data stability at t=0 was 0.70 cal (wind/low-speed effect); static margin used ¦ low/negative stability (0.94 cal) - apogee not reliable
R714 | Trapezoidal | 4 | 5 | 3 | 6 | 7 | Birch | 0 | 4.16 | 40 | Ogive | 15 | Estes D12 | 90 | 2 m/s | 166.803 | 35.3108 | 39.1325 | 264.3588 | 0.9187 | 0.2488 | 79.838 | 171.7403 | 64.5482 | warning | flight-data stability at t=0 was 0.67 cal (wind/low-speed effect); static margin used ¦ low/negative stability (0.92 cal) - apogee not reliable
R715 | Trapezoidal | 4 | 5 | 3 | 7 | 2 | Birch | 0 | 4.16 | 40 | Ogive | 15 | Estes D12 | 90 | 2 m/s | 158.8434 | 34.2616 | 37.3385 | 279.4655 | 0.7397 | 0.3527 | 84.0318 | 181.0373 | 69.1639 | warning | flight-data stability at t=0 was 0.55 cal (wind/low-speed effect); static margin used ¦ low/negative stability (0.74 cal) - apogee not reliable
R716 | Trapezoidal | 4 | 5 | 3 | 7 | 3 | Birch | 0 | 4.16 | 40 | Ogive | 15 | Estes D12 | 90 | 2 m/s | 160.8333 | 34.481 | 37.7097 | 275.509 | 0.7761 | 0.331 | 82.9436 | 178.6239 | 67.945 | warning | flight-data stability at t=0 was 0.58 cal (wind/low-speed effect); static margin used ¦ low/negative stability (0.78 cal) - apogee not reliable
R717 | Trapezoidal | 4 | 5 | 3 | 7 | 4 | Birch | 0 | 4.16 | 40 | Ogive | 15 | Estes D12 | 90 | 2 m/s | 162.8232 | 34.7033 | 37.9942 | 271.6477 | 0.7911 | 0.3005 | 81.878 | 176.2711 | 66.7644 | warning | flight-data stability at t=0 was 0.59 cal (wind/low-speed effect); static margin used ¦ low/negative stability (0.79 cal) - apogee not reliable
R718 | Trapezoidal | 4 | 5 | 3 | 7 | 5 | Birch | 0 | 4.16 | 40 | Ogive | 15 | Estes D12 | 90 | 2 m/s | 164.8131 | 34.9282 | 38.2169 | 267.8632 | 0.7905 | 0.2646 | 80.8371 | 173.9764 | 65.6175 | warning | flight-data stability at t=0 was 0.58 cal (wind/low-speed effect); static margin used ¦ low/negative stability (0.79 cal) - apogee not reliable
R719 | Trapezoidal | 4 | 5 | 3 | 7 | 6 | Birch | 0 | 4.16 | 40 | Ogive | 15 | Estes D12 | 90 | 2 m/s | 166.803 | 35.1557 | 38.3957 | 264.1534 | 0.7788 | 0.2155 | 79.8151 | 171.7378 | 64.5026 | warning | flight-data stability at t=0 was 0.56 cal (wind/low-speed effect); static margin used ¦ low/negative stability (0.78 cal) - apogee not reliable
R720 | Trapezoidal | 4 | 5 | 3 | 7 | 7 | Birch | 0 | 4.16 | 40 | Ogive | 15 | Estes D12 | 90 | 2 m/s | 168.7929 | 35.3857 | 38.5439 | 260.5035 | 0.7592 | 0.16 | 78.8181 | 169.553 | 63.4162 | warning | flight-data stability at t=0 was 0.53 cal (wind/low-speed effect); static margin used ¦ low/negative stability (0.76 cal) - apogee not reliable
R721 | Trapezoidal | 4 | 5 | 4 | 2 | 2 | Birch | 0 | 4.16 | 40 | Ogive | 15 | Estes D12 | 90 | 2 m/s | 151.5471 | 33.727 | 42.2774 | 289.2693 | 2.0554 | 1.126 | 87.7267 | 190.3982 | 72.7831 | success | flight-data stability at t=0 was 1.71 cal (wind/low-speed effect); static margin used
R722 | Trapezoidal | 4 | 5 | 4 | 2 | 3 | Birch | 0 | 4.16 | 40 | Ogive | 15 | Estes D12 | 90 | 2 m/s | 154.2003 | 34.0988 | 43.2654 | 284.4374 | 2.2035 | 1.2068 | 86.2309 | 186.8807 | 71.1702 | success | flight-data stability at t=0 was 1.86 cal (wind/low-speed effect); static margin used
R723 | Trapezoidal | 4 | 5 | 4 | 2 | 4 | Birch | 0 | 4.16 | 40 | Ogive | 15 | Estes D12 | 90 | 2 m/s | 156.8535 | 34.4693 | 43.9164 | 279.6956 | 2.271 | 1.2263 | 84.7875 | 183.4847 | 69.6124 | success | flight-data stability at t=0 was 1.93 cal (wind/low-speed effect); static margin used
R724 | Trapezoidal | 4 | 5 | 4 | 2 | 5 | Birch | 0 | 4.16 | 40 | Ogive | 15 | Estes D12 | 90 | 2 m/s | 159.5067 | 34.8385 | 44.3758 | 275.0079 | 2.2926 | 1.2138 | 83.3719 | 180.2037 | 68.0984 | success | flight-data stability at t=0 was 1.95 cal (wind/low-speed effect); static margin used
R725 | Trapezoidal | 4 | 5 | 4 | 2 | 6 | Birch | 0 | 4.16 | 40 | Ogive | 15 | Estes D12 | 90 | 2 m/s | 162.1599 | 35.2066 | 44.7207 | 270.3543 | 2.2871 | 1.1641 | 81.9944 | 177.0319 | 66.6242 | success | flight-data stability at t=0 was 1.93 cal (wind/low-speed effect); static margin used
R726 | Trapezoidal | 4 | 5 | 4 | 2 | 7 | Birch | 0 | 4.16 | 40 | Ogive | 15 | Estes D12 | 90 | 2 m/s | 164.8131 | 35.5735 | 44.9949 | 265.7558 | 2.2648 | 1.1055 | 80.6456 | 173.964 | 65.1911 | success | flight-data stability at t=0 was 1.90 cal (wind/low-speed effect); static margin used
R727 | Trapezoidal | 4 | 5 | 4 | 3 | 2 | Birch | 0 | 4.16 | 40 | Ogive | 15 | Estes D12 | 90 | 2 m/s | 154.2003 | 34.0128 | 42.4876 | 284.1803 | 2.0372 | 1.1301 | 86.2108 | 186.8778 | 71.1131 | success | flight-data stability at t=0 was 1.72 cal (wind/low-speed effect); static margin used
R728 | Trapezoidal | 4 | 5 | 4 | 3 | 3 | Birch | 0 | 4.16 | 40 | Ogive | 15 | Estes D12 | 90 | 2 m/s | 156.8535 | 34.3621 | 43.1934 | 279.0617 | 2.1229 | 1.1746 | 84.7245 | 183.4779 | 69.4735 | success | flight-data stability at t=0 was 1.81 cal (wind/low-speed effect); static margin used
R729 | Trapezoidal | 4 | 5 | 4 | 3 | 4 | Birch | 0 | 4.16 | 40 | Ogive | 15 | Estes D12 | 90 | 2 m/s | 159.5067 | 34.711 | 43.6846 | 274.3519 | 2.1571 | 1.1681 | 83.3096 | 180.1968 | 67.9569 | success | flight-data stability at t=0 was 1.84 cal (wind/low-speed effect); static margin used
R730 | Trapezoidal | 4 | 5 | 4 | 3 | 5 | Birch | 0 | 4.16 | 40 | Ogive | 15 | Estes D12 | 90 | 2 m/s | 162.1599 | 35.0593 | 44.0456 | 269.7083 | 2.1602 | 1.1359 | 81.9234 | 177.0252 | 66.4856 | success | flight-data stability at t=0 was 1.84 cal (wind/low-speed effect); static margin used
R731 | Trapezoidal | 4 | 5 | 4 | 3 | 6 | Birch | 0 | 4.16 | 40 | Ogive | 15 | Estes D12 | 90 | 2 m/s | 164.8131 | 35.4071 | 44.3253 | 265.1338 | 2.1438 | 1.0881 | 80.5776 | 173.9575 | 65.0586 | success | flight-data stability at t=0 was 1.82 cal (wind/low-speed effect); static margin used
R732 | Trapezoidal | 4 | 5 | 4 | 3 | 7 | Birch | 0 | 4.16 | 40 | Ogive | 15 | Estes D12 | 90 | 2 m/s | 167.4663 | 35.7545 | 44.5534 | 260.6133 | 2.1151 | 1.0117 | 79.2661 | 170.9887 | 63.67 | success | flight-data stability at t=0 was 1.78 cal (wind/low-speed effect); static margin used
R733 | Trapezoidal | 4 | 5 | 4 | 4 | 2 | Birch | 0 | 4.16 | 40 | Ogive | 15 | Estes D12 | 90 | 2 m/s | 156.8535 | 34.2663 | 42.3377 | 279.1988 | 1.9402 | 1.0775 | 84.733 | 183.4791 | 69.5027 | success | flight-data stability at t=0 was 1.65 cal (wind/low-speed effect); static margin used
R734 | Trapezoidal | 4 | 5 | 4 | 4 | 3 | Birch | 0 | 4.16 | 40 | Ogive | 15 | Estes D12 | 90 | 2 m/s | 159.5067 | 34.5945 | 42.8849 | 274.1082 | 1.9929 | 1.0928 | 83.2754 | 180.194 | 67.9035 | success | flight-data stability at t=0 was 1.70 cal (wind/low-speed effect); static margin used
R735 | Trapezoidal | 4 | 5 | 4 | 4 | 4 | Birch | 0 | 4.16 | 40 | Ogive | 15 | Estes D12 | 90 | 2 m/s | 162.1599 | 34.9229 | 43.2831 | 269.1549 | 2.0097 | 1.078 | 81.8654 | 177.0193 | 66.3662 | success | flight-data stability at t=0 was 1.71 cal (wind/low-speed effect); static margin used
R736 | Trapezoidal | 4 | 5 | 4 | 4 | 5 | Birch | 0 | 4.16 | 40 | Ogive | 15 | Estes D12 | 90 | 2 m/s | 164.8131 | 35.2515 | 43.5861 | 264.5711 | 2.0035 | 1.0357 | 80.5306 | 173.9516 | 64.9379 | success | flight-data stability at t=0 was 1.71 cal (wind/low-speed effect); static margin used
R737 | Trapezoidal | 4 | 5 | 4 | 4 | 6 | Birch | 0 | 4.16 | 40 | Ogive | 15 | Estes D12 | 90 | 2 m/s | 167.4663 | 35.5802 | 43.8274 | 260.0591 | 1.9825 | 0.985 | 79.2212 | 170.983 | 63.5519 | success | flight-data stability at t=0 was 1.68 cal (wind/low-speed effect); static margin used
R738 | Trapezoidal | 4 | 5 | 4 | 4 | 7 | Birch | 0 | 4.16 | 40 | Ogive | 15 | Estes D12 | 90 | 2 m/s | 170.1195 | 35.9091 | 44.0281 | 255.61 | 1.9517 | 0.9162 | 77.9408 | 168.1086 | 62.2072 | success | flight-data stability at t=0 was 1.64 cal (wind/low-speed effect); static margin used
R739 | Trapezoidal | 4 | 5 | 4 | 5 | 2 | Birch | 0 | 4.16 | 40 | Ogive | 15 | Estes D12 | 90 | 2 m/s | 159.5067 | 34.4892 | 41.986 | 274.2906 | 1.8021 | 0.9933 | 83.2996 | 180.1956 | 67.9418 | success | flight-data stability at t=0 was 1.54 cal (wind/low-speed effect); static margin used
R740 | Trapezoidal | 4 | 5 | 4 | 5 | 3 | Birch | 0 | 4.16 | 40 | Ogive | 15 | Estes D12 | 90 | 2 m/s | 162.1599 | 34.7975 | 42.4353 | 269.2382 | 1.836 | 0.9919 | 81.8795 | 177.0199 | 66.383 | success | flight-data stability at t=0 was 1.56 cal (wind/low-speed effect); static margin used
R741 | Trapezoidal | 4 | 5 | 4 | 5 | 4 | Birch | 0 | 4.16 | 40 | Ogive | 15 | Estes D12 | 90 | 2 m/s | 164.8131 | 35.1066 | 42.7753 | 264.3411 | 1.8434 | 0.9655 | 80.5069 | 173.949 | 64.8879 | success | flight-data stability at t=0 was 1.57 cal (wind/low-speed effect); static margin used
R742 | Trapezoidal | 4 | 5 | 4 | 5 | 5 | Birch | 0 | 4.16 | 40 | Ogive | 15 | Estes D12 | 90 | 2 m/s | 167.4663 | 35.4165 | 43.0421 | 259.558 | 1.8331 | 0.9224 | 79.1632 | 170.9776 | 63.4456 | success | flight-data stability at t=0 was 1.56 cal (wind/low-speed effect); static margin used
R743 | Trapezoidal | 4 | 5 | 4 | 5 | 6 | Birch | 0 | 4.16 | 40 | Ogive | 15 | Estes D12 | 90 | 2 m/s | 170.1195 | 35.7272 | 43.2596 | 255.1084 | 1.8107 | 0.8639 | 77.8945 | 168.1033 | 62.1007 | success | flight-data stability at t=0 was 1.53 cal (wind/low-speed effect); static margin used
R744 | Trapezoidal | 4 | 5 | 4 | 5 | 7 | Birch | 0 | 4.16 | 40 | Ogive | 15 | Estes D12 | 90 | 2 m/s | 172.7727 | 36.0385 | 43.4439 | 250.7202 | 1.7801 | 0.7968 | 76.6439 | 165.3188 | 60.7941 | success | flight-data stability at t=0 was 1.49 cal (wind/low-speed effect); static margin used
R745 | Trapezoidal | 4 | 5 | 4 | 6 | 2 | Birch | 0 | 4.16 | 40 | Ogive | 15 | Estes D12 | 90 | 2 m/s | 162.1599 | 34.683 | 41.5156 | 269.4364 | 1.6425 | 0.8841 | 81.8977 | 177.0216 | 66.4242 | success | flight-data stability at t=0 was 1.39 cal (wind/low-speed effect); static margin used
R746 | Trapezoidal | 4 | 5 | 4 | 6 | 3 | Birch | 0 | 4.16 | 40 | Ogive | 15 | Estes D12 | 90 | 2 m/s | 164.8131 | 34.9725 | 41.8994 | 264.4586 | 1.6651 | 0.8667 | 80.5167 | 173.9499 | 64.9119 | success | flight-data stability at t=0 was 1.42 cal (wind/low-speed effect); static margin used
R747 | Trapezoidal | 4 | 5 | 4 | 6 | 4 | Birch | 0 | 4.16 | 40 | Ogive | 15 | Estes D12 | 90 | 2 m/s | 167.4663 | 35.2634 | 42.1999 | 259.6198 | 1.6674 | 0.8461 | 79.1745 | 170.978 | 63.4581 | success | flight-data stability at t=0 was 1.42 cal (wind/low-speed effect); static margin used
R748 | Trapezoidal | 4 | 5 | 4 | 6 | 5 | Birch | 0 | 4.16 | 40 | Ogive | 15 | Estes D12 | 90 | 2 m/s | 170.1195 | 35.5556 | 42.4424 | 254.8945 | 1.6555 | 0.7985 | 77.8637 | 168.1009 | 62.0547 | success | flight-data stability at t=0 was 1.40 cal (wind/low-speed effect); static margin used
R749 | Trapezoidal | 4 | 5 | 4 | 6 | 6 | Birch | 0 | 4.16 | 40 | Ogive | 15 | Estes D12 | 90 | 2 m/s | 172.7727 | 35.8491 | 42.6444 | 250.2596 | 1.6335 | 0.7438 | 76.5948 | 165.3139 | 60.697 | success | flight-data stability at t=0 was 1.37 cal (wind/low-speed effect); static margin used
R750 | Trapezoidal | 4 | 5 | 4 | 6 | 7 | Birch | 0 | 4.16 | 40 | Ogive | 15 | Estes D12 | 90 | 2 m/s | 175.4259 | 36.1438 | 42.8183 | 245.9454 | 1.6044 | 0.6854 | 75.3859 | 162.6153 | 59.4301 | success | flight-data stability at t=0 was 1.34 cal (wind/low-speed effect); static margin used
R751 | Trapezoidal | 4 | 5 | 4 | 7 | 2 | Birch | 0 | 4.16 | 40 | Ogive | 15 | Estes D12 | 90 | 2 m/s | 164.8131 | 34.8491 | 40.973 | 264.6592 | 1.4721 | 0.7623 | 80.5331 | 173.9515 | 64.9517 | success | flight-data stability at t=0 was 1.24 cal (wind/low-speed effect); static margin used
R752 | Trapezoidal | 4 | 5 | 4 | 7 | 3 | Birch | 0 | 4.16 | 40 | Ogive | 15 | Estes D12 | 90 | 2 m/s | 167.4663 | 35.1208 | 41.3097 | 259.7552 | 1.4877 | 0.7475 | 79.1822 | 170.979 | 63.4839 | success | flight-data stability at t=0 was 1.26 cal (wind/low-speed effect); static margin used
R753 | Trapezoidal | 4 | 5 | 4 | 7 | 4 | Birch | 0 | 4.16 | 40 | Ogive | 15 | Estes D12 | 90 | 2 m/s | 170.1195 | 35.3944 | 41.5814 | 254.9799 | 1.4872 | 0.7161 | 77.8708 | 168.1014 | 62.071 | success | flight-data stability at t=0 was 1.26 cal (wind/low-speed effect); static margin used
R754 | Trapezoidal | 4 | 5 | 4 | 7 | 5 | Birch | 0 | 4.16 | 40 | Ogive | 15 | Estes D12 | 90 | 2 m/s | 172.7727 | 35.6699 | 41.8061 | 250.3105 | 1.475 | 0.6733 | 76.5977 | 165.3142 | 60.7061 | success | flight-data stability at t=0 was 1.24 cal (wind/low-speed effect); static margin used
R755 | Trapezoidal | 4 | 5 | 4 | 7 | 6 | Birch | 0 | 4.16 | 40 | Ogive | 15 | Estes D12 | 90 | 2 m/s | 175.4259 | 35.9471 | 41.9971 | 245.7456 | 1.4543 | 0.621 | 75.3644 | 162.613 | 59.3868 | success | flight-data stability at t=0 was 1.21 cal (wind/low-speed effect); static margin used
R756 | Trapezoidal | 4 | 5 | 4 | 7 | 7 | Birch | 0 | 4.16 | 40 | Ogive | 15 | Estes D12 | 90 | 2 m/s | 178.0791 | 36.2261 | 42.1639 | 241.269 | 1.4274 | 0.5645 | 74.1597 | 159.9938 | 58.1088 | success | flight-data stability at t=0 was 1.18 cal (wind/low-speed effect); static margin used
R757 | Trapezoidal | 4 | 5 | 5 | 2 | 2 | Birch | 0 | 4.16 | 40 | Ogive | 15 | Estes D12 | 90 | 2 m/s | 154.2003 | 34.0759 | 44.4967 | 280.3085 | 2.505 | 1.5113 | 85.8085 | 186.8435 | 70.2665 | success | flight-data stability at t=0 was 2.16 cal (wind/low-speed effect); static margin used
R758 | Trapezoidal | 4 | 5 | 5 | 2 | 3 | Birch | 0 | 4.16 | 40 | Ogive | 15 | Estes D12 | 90 | 2 m/s | 157.5168 | 34.5234 | 45.4847 | 274.5025 | 2.6349 | 1.6293 | 84.0176 | 182.6182 | 68.3614 | success | flight-data stability at t=0 was 2.31 cal (wind/low-speed effect); static margin used
R759 | Trapezoidal | 4 | 5 | 5 | 2 | 4 | Birch | 0 | 4.16 | 40 | Ogive | 15 | Estes D12 | 90 | 2 m/s | 160.8333 | 34.9663 | 46.162 | 268.813 | 2.6913 | 1.6825 | 82.2896 | 178.5705 | 66.5302 | success | flight-data stability at t=0 was 2.37 cal (wind/low-speed effect); static margin used
R760 | Trapezoidal | 4 | 5 | 5 | 2 | 5 | Birch | 0 | 4.16 | 40 | Ogive | 15 | Estes D12 | 90 | 2 m/s | 164.1498 | 35.4047 | 46.6581 | 263.1991 | 2.7051 | 1.6989 | 80.6023 | 174.6891 | 64.7617 | success | flight-data stability at t=0 was 2.39 cal (wind/low-speed effect); static margin used
R761 | Trapezoidal | 4 | 5 | 5 | 2 | 6 | Birch | 0 | 4.16 | 40 | Ogive | 15 | Estes D12 | 90 | 2 m/s | 167.4663 | 35.839 | 47.0422 | 257.6563 | 2.6931 | 1.6695 | 78.9833 | 170.9641 | 63.0515 | success | flight-data stability at t=0 was 2.37 cal (wind/low-speed effect); static margin used
R762 | Trapezoidal | 4 | 5 | 5 | 2 | 7 | Birch | 0 | 4.16 | 40 | Ogive | 15 | Estes D12 | 90 | 2 m/s | 170.7828 | 36.2694 | 47.3545 | 252.189 | 2.6647 | 1.6011 | 77.4013 | 167.386 | 61.3978 | success | flight-data stability at t=0 was 2.34 cal (wind/low-speed effect); static margin used
R763 | Trapezoidal | 4 | 5 | 5 | 3 | 2 | Birch | 0 | 4.16 | 40 | Ogive | 15 | Estes D12 | 90 | 2 m/s | 157.5168 | 34.4182 | 44.6593 | 274.2571 | 2.4618 | 1.5441 | 83.9868 | 182.6153 | 68.3069 | success | flight-data stability at t=0 was 2.16 cal (wind/low-speed effect); static margin used
R764 | Trapezoidal | 4 | 5 | 5 | 3 | 3 | Birch | 0 | 4.16 | 40 | Ogive | 15 | Estes D12 | 90 | 2 m/s | 160.8333 | 34.8357 | 45.3579 | 268.1943 | 2.5294 | 1.6032 | 82.2269 | 178.5637 | 66.3965 | success | flight-data stability at t=0 was 2.23 cal (wind/low-speed effect); static margin used
R765 | Trapezoidal | 4 | 5 | 5 | 3 | 4 | Birch | 0 | 4.16 | 40 | Ogive | 15 | Estes D12 | 90 | 2 m/s | 164.1498 | 35.2498 | 45.8661 | 262.5582 | 2.552 | 1.6326 | 80.546 | 174.6822 | 64.6247 | success | flight-data stability at t=0 was 2.26 cal (wind/low-speed effect); static margin used
R766 | Trapezoidal | 4 | 5 | 5 | 3 | 5 | Birch | 0 | 4.16 | 40 | Ogive | 15 | Estes D12 | 90 | 2 m/s | 167.4663 | 35.6608 | 46.2554 | 257.0281 | 2.5468 | 1.6142 | 78.9211 | 170.9574 | 62.9186 | success | flight-data stability at t=0 was 2.26 cal (wind/low-speed effect); static margin used
R767 | Trapezoidal | 4 | 5 | 5 | 3 | 6 | Birch | 0 | 4.16 | 40 | Ogive | 15 | Estes D12 | 90 | 2 m/s | 170.7828 | 36.0687 | 46.568 | 251.5884 | 2.5239 | 1.5597 | 77.3415 | 167.3797 | 61.2717 | success | flight-data stability at t=0 was 2.23 cal (wind/low-speed effect); static margin used
R768 | Trapezoidal | 4 | 5 | 5 | 3 | 7 | Birch | 0 | 4.16 | 40 | Ogive | 15 | Estes D12 | 90 | 2 m/s | 174.0993 | 36.4738 | 46.8295 | 246.2342 | 2.4894 | 1.493 | 75.8134 | 163.9406 | 59.6815 | success | flight-data stability at t=0 was 2.19 cal (wind/low-speed effect); static margin used
R769 | Trapezoidal | 4 | 5 | 5 | 4 | 2 | Birch | 0 | 4.16 | 40 | Ogive | 15 | Estes D12 | 90 | 2 m/s | 160.8333 | 34.7189 | 44.4874 | 268.3426 | 2.3482 | 1.4929 | 82.2398 | 178.565 | 66.4276 | success | flight-data stability at t=0 was 2.07 cal (wind/low-speed effect); static margin used
R770 | Trapezoidal | 4 | 5 | 5 | 4 | 3 | Birch | 0 | 4.16 | 40 | Ogive | 15 | Estes D12 | 90 | 2 m/s | 164.1498 | 35.1084 | 45.0188 | 262.3279 | 2.3823 | 1.5319 | 80.5204 | 174.6796 | 64.5741 | success | flight-data stability at t=0 was 2.11 cal (wind/low-speed effect); static margin used
R771 | Trapezoidal | 4 | 5 | 5 | 4 | 4 | Birch | 0 | 4.16 | 40 | Ogive | 15 | Estes D12 | 90 | 2 m/s | 167.4663 | 35.4957 | 45.4236 | 256.5034 | 2.3865 | 1.5302 | 78.8671 | 170.9517 | 62.8072 | success | flight-data stability at t=0 was 2.12 cal (wind/low-speed effect); static margin used
R772 | Trapezoidal | 4 | 5 | 5 | 4 | 5 | Birch | 0 | 4.16 | 40 | Ogive | 15 | Estes D12 | 90 | 2 m/s | 170.7828 | 35.881 | 45.7454 | 251.0547 | 2.3712 | 1.4905 | 77.2902 | 167.374 | 61.1594 | success | flight-data stability at t=0 was 2.10 cal (wind/low-speed effect); static margin used
R773 | Trapezoidal | 4 | 5 | 5 | 4 | 6 | Birch | 0 | 4.16 | 40 | Ogive | 15 | Estes D12 | 90 | 2 m/s | 174.0993 | 36.2642 | 46.0113 | 245.7099 | 2.3431 | 1.449 | 75.7588 | 163.935 | 59.5724 | success | flight-data stability at t=0 was 2.07 cal (wind/low-speed effect); static margin used
R774 | Trapezoidal | 4 | 5 | 5 | 4 | 7 | Birch | 0 | 4.16 | 40 | Ogive | 15 | Estes D12 | 90 | 2 m/s | 177.4158 | 36.6456 | 46.2393 | 240.458 | 2.3062 | 1.3741 | 74.2742 | 160.6268 | 58.0394 | success | flight-data stability at t=0 was 2.03 cal (wind/low-speed effect); static margin used
R775 | Trapezoidal | 4 | 5 | 5 | 5 | 2 | Birch | 0 | 4.16 | 40 | Ogive | 15 | Estes D12 | 90 | 2 m/s | 164.1498 | 34.9805 | 44.1225 | 262.5247 | 2.1976 | 1.4068 | 80.5352 | 174.6814 | 64.6154 | success | flight-data stability at t=0 was 1.95 cal (wind/low-speed effect); static margin used
R776 | Trapezoidal | 4 | 5 | 5 | 5 | 3 | Birch | 0 | 4.16 | 40 | Ogive | 15 | Estes D12 | 90 | 2 m/s | 167.4663 | 35.3439 | 44.5492 | 256.5899 | 2.2128 | 1.4193 | 78.8704 | 170.9524 | 62.8239 | success | flight-data stability at t=0 was 1.97 cal (wind/low-speed effect); static margin used
R777 | Trapezoidal | 4 | 5 | 5 | 5 | 4 | Birch | 0 | 4.16 | 40 | Ogive | 15 | Estes D12 | 90 | 2 m/s | 170.7828 | 35.7062 | 44.8867 | 250.8416 | 2.2069 | 1.4025 | 77.2682 | 167.3715 | 61.1137 | success | flight-data stability at t=0 was 1.96 cal (wind/low-speed effect); static margin used
R778 | Trapezoidal | 4 | 5 | 5 | 5 | 5 | Birch | 0 | 4.16 | 40 | Ogive | 15 | Estes D12 | 90 | 2 m/s | 174.0993 | 36.0674 | 45.1633 | 245.2447 | 2.1865 | 1.3667 | 75.7113 | 163.93 | 59.4752 | success | flight-data stability at t=0 was 1.94 cal (wind/low-speed effect); static margin used
R779 | Trapezoidal | 4 | 5 | 5 | 5 | 6 | Birch | 0 | 4.16 | 40 | Ogive | 15 | Estes D12 | 90 | 2 m/s | 177.4158 | 36.4275 | 45.3977 | 239.9926 | 2.1563 | 1.312 | 74.2312 | 160.6218 | 57.9436 | success | flight-data stability at t=0 was 1.91 cal (wind/low-speed effect); static margin used
R780 | Trapezoidal | 4 | 5 | 5 | 5 | 7 | Birch | 0 | 4.16 | 40 | Ogive | 15 | Estes D12 | 90 | 2 m/s | 180.7323 | 36.7867 | 45.6026 | 234.8404 | 2.1192 | 1.2469 | 72.7847 | 157.4372 | 56.466 | success | flight-data stability at t=0 was 1.87 cal (wind/low-speed effect); static margin used
R781 | Trapezoidal | 4 | 5 | 5 | 6 | 2 | Birch | 0 | 4.16 | 40 | Ogive | 15 | Estes D12 | 90 | 2 m/s | 167.4663 | 35.2053 | 43.6401 | 256.7992 | 2.0276 | 1.2792 | 78.8903 | 170.9543 | 62.868 | success | flight-data stability at t=0 was 1.80 cal (wind/low-speed effect); static margin used
R782 | Trapezoidal | 4 | 5 | 5 | 6 | 3 | Birch | 0 | 4.16 | 40 | Ogive | 15 | Estes D12 | 90 | 2 m/s | 170.7828 | 35.5444 | 43.9965 | 250.9633 | 2.0317 | 1.2766 | 77.2737 | 167.3725 | 61.1392 | success | flight-data stability at t=0 was 1.81 cal (wind/low-speed effect); static margin used
R783 | Trapezoidal | 4 | 5 | 5 | 6 | 4 | Birch | 0 | 4.16 | 40 | Ogive | 15 | Estes D12 | 90 | 2 m/s | 174.0993 | 35.8832 | 44.2875 | 245.3051 | 2.0202 | 1.2523 | 75.7144 | 163.9304 | 59.4869 | success | flight-data stability at t=0 was 1.79 cal (wind/low-speed effect); static margin used
R784 | Trapezoidal | 4 | 5 | 5 | 6 | 5 | Birch | 0 | 4.16 | 40 | Ogive | 15 | Estes D12 | 90 | 2 m/s | 177.4158 | 36.2219 | 44.5323 | 239.7953 | 1.9977 | 1.2112 | 74.2043 | 160.6196 | 57.9021 | success | flight-data stability at t=0 was 1.77 cal (wind/low-speed effect); static margin used
R785 | Trapezoidal | 4 | 5 | 5 | 6 | 6 | Birch | 0 | 4.16 | 40 | Ogive | 15 | Estes D12 | 90 | 2 m/s | 180.7323 | 36.5604 | 44.7443 | 234.419 | 1.9673 | 1.16 | 72.7468 | 157.4326 | 56.3787 | success | flight-data stability at t=0 was 1.74 cal (wind/low-speed effect); static margin used
R786 | Trapezoidal | 4 | 5 | 5 | 6 | 7 | Birch | 0 | 4.16 | 40 | Ogive | 15 | Estes D12 | 90 | 2 m/s | 184.0488 | 36.8987 | 44.9327 | 229.3696 | 1.9313 | 1.1036 | 71.3527 | 154.3647 | 54.9536 | success | flight-data stability at t=0 was 1.70 cal (wind/low-speed effect); static margin used
R787 | Trapezoidal | 4 | 5 | 5 | 7 | 2 | Birch | 0 | 4.16 | 40 | Ogive | 15 | Estes D12 | 90 | 2 m/s | 170.7828 | 35.3955 | 43.0831 | 251.1719 | 1.848 | 1.1485 | 77.2942 | 167.3744 | 61.1815 | success | flight-data stability at t=0 was 1.64 cal (wind/low-speed effect); static margin used
R788 | Trapezoidal | 4 | 5 | 5 | 7 | 3 | Birch | 0 | 4.16 | 40 | Ogive | 15 | Estes D12 | 90 | 2 m/s | 174.0993 | 35.7118 | 43.3894 | 245.4425 | 1.8456 | 1.1372 | 75.7277 | 163.9315 | 59.5142 | success | flight-data stability at t=0 was 1.64 cal (wind/low-speed effect); static margin used
R789 | Trapezoidal | 4 | 5 | 5 | 7 | 4 | Birch | 0 | 4.16 | 40 | Ogive | 15 | Estes D12 | 90 | 2 m/s | 177.4158 | 36.0287 | 43.6466 | 239.879 | 1.8312 | 1.1079 | 74.213 | 160.6202 | 57.9183 | success | flight-data stability at t=0 was 1.62 cal (wind/low-speed effect); static margin used
R790 | Trapezoidal | 4 | 5 | 5 | 7 | 5 | Birch | 0 | 4.16 | 40 | Ogive | 15 | Estes D12 | 90 | 2 m/s | 180.7323 | 36.3463 | 43.8679 | 234.4645 | 1.8081 | 1.0644 | 72.7501 | 157.4329 | 56.3875 | success | flight-data stability at t=0 was 1.60 cal (wind/low-speed effect); static margin used
R791 | Trapezoidal | 4 | 5 | 5 | 7 | 6 | Birch | 0 | 4.16 | 40 | Ogive | 15 | Estes D12 | 90 | 2 m/s | 184.0488 | 36.6644 | 44.0631 | 229.1889 | 1.7785 | 1.0111 | 71.3316 | 154.3626 | 54.917 | success | flight-data stability at t=0 was 1.56 cal (wind/low-speed effect); static margin used
R792 | Trapezoidal | 4 | 5 | 5 | 7 | 7 | Birch | 0 | 4.16 | 40 | Ogive | 15 | Estes D12 | 90 | 2 m/s | 187.3653 | 36.9831 | 44.2393 | 224.0389 | 1.7443 | 0.9616 | 69.958 | 151.403 | 53.502 | success | flight-data stability at t=0 was 1.52 cal (wind/low-speed effect); static margin used
R793 | Trapezoidal | 4 | 5 | 6 | 2 | 2 | Birch | 0 | 4.16 | 40 | Ogive | 15 | Estes D12 | 90 | 2 m/s | 156.8535 | 34.4129 | 45.9816 | 271.9455 | 2.781 | 1.8202 | 83.9722 | 183.414 | 67.9304 | success | flight-data stability at t=0 was 2.46 cal (wind/low-speed effect); static margin used
R794 | Trapezoidal | 4 | 5 | 6 | 2 | 3 | Birch | 0 | 4.16 | 40 | Ogive | 15 | Estes D12 | 90 | 2 m/s | 160.8333 | 34.9306 | 46.9362 | 265.2546 | 2.886 | 1.986 | 81.9192 | 178.5375 | 65.7665 | success | flight-data stability at t=0 was 2.59 cal (wind/low-speed effect); static margin used
R795 | Trapezoidal | 4 | 5 | 6 | 2 | 4 | Birch | 0 | 4.16 | 40 | Ogive | 15 | Estes D12 | 90 | 2 m/s | 164.8131 | 35.4393 | 47.6067 | 258.7063 | 2.9248 | 2.05 | 79.9273 | 173.901 | 63.6978 | success | flight-data stability at t=0 was 2.63 cal (wind/low-speed effect); static margin used
R796 | Trapezoidal | 4 | 5 | 6 | 2 | 5 | Birch | 0 | 4.16 | 40 | Ogive | 15 | Estes D12 | 90 | 2 m/s | 168.7929 | 35.9398 | 48.1098 | 252.2609 | 2.9255 | 2.0672 | 78.0186 | 169.4867 | 61.7123 | success | flight-data stability at t=0 was 2.64 cal (wind/low-speed effect); static margin used
R797 | Trapezoidal | 4 | 5 | 6 | 2 | 6 | Birch | 0 | 4.16 | 40 | Ogive | 15 | Estes D12 | 90 | 2 m/s | 172.7727 | 36.4326 | 48.5079 | 245.9199 | 2.9027 | 2.0428 | 76.1672 | 165.279 | 59.8049 | success | flight-data stability at t=0 was 2.62 cal (wind/low-speed effect); static margin used
R798 | Trapezoidal | 4 | 5 | 6 | 2 | 7 | Birch | 0 | 4.16 | 40 | Ogive | 15 | Estes D12 | 90 | 2 m/s | 176.7525 | 36.9182 | 48.8369 | 239.6963 | 2.8651 | 1.99 | 74.3913 | 161.2638 | 57.9734 | success | flight-data stability at t=0 was 2.59 cal (wind/low-speed effect); static margin used
R799 | Trapezoidal | 4 | 5 | 6 | 3 | 2 | Birch | 0 | 4.16 | 40 | Ogive | 15 | Estes D12 | 90 | 2 m/s | 160.8333 | 34.8068 | 46.0797 | 265.0211 | 2.7098 | 1.8648 | 81.8949 | 178.5348 | 65.7153 | success | flight-data stability at t=0 was 2.43 cal (wind/low-speed effect); static margin used
R800 | Trapezoidal | 4 | 5 | 6 | 3 | 3 | Birch | 0 | 4.16 | 40 | Ogive | 15 | Estes D12 | 90 | 2 m/s | 164.8131 | 35.2864 | 46.7519 | 258.1048 | 2.7561 | 1.9508 | 79.8676 | 173.8943 | 63.5693 | success | flight-data stability at t=0 was 2.49 cal (wind/low-speed effect); static margin used
R801 | Trapezoidal | 4 | 5 | 6 | 3 | 4 | Birch | 0 | 4.16 | 40 | Ogive | 15 | Estes D12 | 90 | 2 m/s | 168.7929 | 35.7591 | 47.2548 | 251.638 | 2.7634 | 1.9838 | 77.9587 | 169.4798 | 61.5816 | success | flight-data stability at t=0 was 2.50 cal (wind/low-speed effect); static margin used
R802 | Trapezoidal | 4 | 5 | 6 | 3 | 5 | Birch | 0 | 4.16 | 40 | Ogive | 15 | Estes D12 | 90 | 2 m/s | 172.7727 | 36.2253 | 47.6507 | 245.3095 | 2.7465 | 1.9666 | 76.1076 | 165.2724 | 59.6776 | success | flight-data stability at t=0 was 2.49 cal (wind/low-speed effect); static margin used
R803 | Trapezoidal | 4 | 5 | 6 | 3 | 6 | Birch | 0 | 4.16 | 40 | Ogive | 15 | Estes D12 | 90 | 2 m/s | 176.7525 | 36.6856 | 47.976 | 239.1176 | 2.7141 | 1.9191 | 74.3253 | 161.2576 | 57.8543 | success | flight-data stability at t=0 was 2.46 cal (wind/low-speed effect); static margin used
R804 | Trapezoidal | 4 | 5 | 6 | 3 | 7 | Birch | 0 | 4.16 | 40 | Ogive | 15 | Estes D12 | 90 | 2 m/s | 180.7323 | 37.1402 | 48.2533 | 233.033 | 2.6714 | 1.8729 | 72.6089 | 157.4224 | 56.1019 | success | flight-data stability at t=0 was 2.42 cal (wind/low-speed effect); static margin used
R805 | Trapezoidal | 4 | 5 | 6 | 4 | 2 | Birch | 0 | 4.16 | 40 | Ogive | 15 | Estes D12 | 90 | 2 m/s | 164.8131 | 35.1496 | 45.8703 | 258.2585 | 2.5771 | 1.831 | 79.8859 | 173.8958 | 63.6026 | success | flight-data stability at t=0 was 2.33 cal (wind/low-speed effect); static margin used
R806 | Trapezoidal | 4 | 5 | 6 | 4 | 3 | Birch | 0 | 4.16 | 40 | Ogive | 15 | Estes D12 | 90 | 2 m/s | 168.7929 | 35.594 | 46.3773 | 251.4214 | 2.5921 | 1.86 | 77.9266 | 169.4773 | 61.5352 | success | flight-data stability at t=0 was 2.35 cal (wind/low-speed effect); static margin used
R807 | Trapezoidal | 4 | 5 | 6 | 4 | 4 | Birch | 0 | 4.16 | 40 | Ogive | 15 | Estes D12 | 90 | 2 m/s | 172.7727 | 36.0334 | 46.7754 | 244.8133 | 2.5822 | 1.8675 | 76.0537 | 165.2669 | 59.5734 | success | flight-data stability at t=0 was 2.35 cal (wind/low-speed effect); static margin used
R808 | Trapezoidal | 4 | 5 | 6 | 4 | 5 | Birch | 0 | 4.16 | 40 | Ogive | 15 | Estes D12 | 90 | 2 m/s | 176.7525 | 36.4679 | 47.1009 | 238.6126 | 2.556 | 1.8324 | 74.2794 | 161.252 | 57.7495 | success | flight-data stability at t=0 was 2.33 cal (wind/low-speed effect); static margin used
R809 | Trapezoidal | 4 | 5 | 6 | 4 | 6 | Birch | 0 | 4.16 | 40 | Ogive | 15 | Estes D12 | 90 | 2 m/s | 180.7323 | 36.898 | 47.3768 | 232.5388 | 2.5189 | 1.796 | 72.5568 | 157.417 | 56.0004 | success | flight-data stability at t=0 was 2.29 cal (wind/low-speed effect); static margin used
R810 | Trapezoidal | 4 | 5 | 6 | 4 | 7 | Birch | 0 | 4.16 | 40 | Ogive | 15 | Estes D12 | 90 | 2 m/s | 184.7121 | 37.324 | 47.6179 | 226.5954 | 2.4745 | 1.7209 | 70.9049 | 153.7499 | 54.3219 | success | flight-data stability at t=0 was 2.24 cal (wind/low-speed effect); static margin used
R811 | Trapezoidal | 4 | 5 | 6 | 5 | 2 | Birch | 0 | 4.16 | 40 | Ogive | 15 | Estes D12 | 90 | 2 m/s | 168.7929 | 35.4447 | 45.4816 | 251.6242 | 2.4127 | 1.7319 | 77.9526 | 169.4793 | 61.577 | success | flight-data stability at t=0 was 2.19 cal (wind/low-speed effect); static margin used
R812 | Trapezoidal | 4 | 5 | 6 | 5 | 3 | Birch | 0 | 4.16 | 40 | Ogive | 15 | Estes D12 | 90 | 2 m/s | 172.7727 | 35.8568 | 45.8839 | 244.9001 | 2.4104 | 1.7461 | 76.0685 | 165.2676 | 59.5912 | success | flight-data stability at t=0 was 2.19 cal (wind/low-speed effect); static margin used
R813 | Trapezoidal | 4 | 5 | 6 | 5 | 4 | Birch | 0 | 4.16 | 40 | Ogive | 15 | Estes D12 | 90 | 2 m/s | 176.7525 | 36.2653 | 46.2122 | 238.4137 | 2.3911 | 1.7179 | 74.2518 | 161.2497 | 57.7085 | success | flight-data stability at t=0 was 2.18 cal (wind/low-speed effect); static margin used
R814 | Trapezoidal | 4 | 5 | 6 | 5 | 5 | Birch | 0 | 4.16 | 40 | Ogive | 15 | Estes D12 | 90 | 2 m/s | 180.7323 | 36.6705 | 46.4893 | 232.1056 | 2.3603 | 1.6959 | 72.5178 | 157.4122 | 55.9115 | success | flight-data stability at t=0 was 2.15 cal (wind/low-speed effect); static margin used
R815 | Trapezoidal | 4 | 5 | 6 | 5 | 6 | Birch | 0 | 4.16 | 40 | Ogive | 15 | Estes D12 | 90 | 2 m/s | 184.7121 | 37.0726 | 46.7302 | 226.1638 | 2.3215 | 1.642 | 70.859 | 153.7452 | 54.2333 | success | flight-data stability at t=0 was 2.11 cal (wind/low-speed effect); static margin used
R816 | Trapezoidal | 4 | 5 | 6 | 5 | 7 | Birch | 0 | 4.16 | 40 | Ogive | 15 | Estes D12 | 90 | 2 m/s | 188.6919 | 37.4718 | 46.9451 | 220.3601 | 2.2772 | 1.5718 | 69.2539 | 150.2353 | 52.626 | success | flight-data stability at t=0 was 2.06 cal (wind/low-speed effect); static margin used
R817 | Trapezoidal | 4 | 5 | 6 | 6 | 2 | Birch | 0 | 4.16 | 40 | Ogive | 15 | Estes D12 | 90 | 2 m/s | 172.7727 | 35.6955 | 44.9814 | 245.1149 | 2.2322 | 1.5999 | 76.0851 | 165.2697 | 59.6359 | success | flight-data stability at t=0 was 2.03 cal (wind/low-speed effect); static margin used
R818 | Trapezoidal | 4 | 5 | 6 | 6 | 3 | Birch | 0 | 4.16 | 40 | Ogive | 15 | Estes D12 | 90 | 2 m/s | 176.7525 | 36.0776 | 45.3131 | 238.5337 | 2.2201 | 1.6003 | 74.2696 | 161.2508 | 57.732 | success | flight-data stability at t=0 was 2.02 cal (wind/low-speed effect); static margin used
R819 | Trapezoidal | 4 | 5 | 6 | 6 | 4 | Birch | 0 | 4.16 | 40 | Ogive | 15 | Estes D12 | 90 | 2 m/s | 180.7323 | 36.4576 | 45.5926 | 232.1632 | 2.1959 | 1.5729 | 72.5163 | 157.4126 | 55.9223 | success | flight-data stability at t=0 was 2.00 cal (wind/low-speed effect); static margin used
R820 | Trapezoidal | 4 | 5 | 6 | 6 | 5 | Birch | 0 | 4.16 | 40 | Ogive | 15 | Estes D12 | 90 | 2 m/s | 184.7121 | 36.8356 | 45.8348 | 225.9835 | 2.1633 | 1.5393 | 70.8414 | 153.743 | 54.1974 | success | flight-data stability at t=0 was 1.97 cal (wind/low-speed effect); static margin used
R821 | Trapezoidal | 4 | 5 | 6 | 6 | 6 | Birch | 0 | 4.16 | 40 | Ogive | 15 | Estes D12 | 90 | 2 m/s | 188.6919 | 37.2117 | 46.05 | 219.976 | 2.1246 | 1.4846 | 69.2216 | 150.2311 | 52.5477 | success | flight-data stability at t=0 was 1.92 cal (wind/low-speed effect); static margin used
R822 | Trapezoidal | 4 | 5 | 6 | 6 | 7 | Birch | 0 | 4.16 | 40 | Ogive | 15 | Estes D12 | 90 | 2 m/s | 192.6717 | 37.586 | 46.2454 | 214.3099 | 2.0816 | 1.4243 | 67.6756 | 146.8686 | 51.0075 | success | flight-data stability at t=0 was 1.88 cal (wind/low-speed effect); static margin used
R823 | Trapezoidal | 4 | 5 | 6 | 7 | 2 | Birch | 0 | 4.16 | 40 | Ogive | 15 | Estes D12 | 90 | 2 m/s | 176.7525 | 35.905 | 44.4088 | 238.7441 | 2.0442 | 1.4595 | 74.2828 | 161.2528 | 57.7746 | success | flight-data stability at t=0 was 1.86 cal (wind/low-speed effect); static margin used
R824 | Trapezoidal | 4 | 5 | 6 | 7 | 3 | Birch | 0 | 4.16 | 40 | Ogive | 15 | Estes D12 | 90 | 2 m/s | 180.7323 | 36.2594 | 44.6904 | 232.299 | 2.0267 | 1.446 | 72.5326 | 157.4138 | 55.9491 | success | flight-data stability at t=0 was 1.85 cal (wind/low-speed effect); static margin used
R825 | Trapezoidal | 4 | 5 | 6 | 7 | 4 | Birch | 0 | 4.16 | 40 | Ogive | 15 | Estes D12 | 90 | 2 m/s | 184.7121 | 36.6129 | 44.9342 | 226.0636 | 2.0003 | 1.4183 | 70.8438 | 153.7437 | 54.2121 | success | flight-data stability at t=0 was 1.82 cal (wind/low-speed effect); static margin used
R826 | Trapezoidal | 4 | 5 | 6 | 7 | 5 | Birch | 0 | 4.16 | 40 | Ogive | 15 | Estes D12 | 90 | 2 m/s | 188.6919 | 36.9656 | 45.1502 | 220.019 | 1.9675 | 1.3694 | 69.224 | 150.2313 | 52.5566 | success | flight-data stability at t=0 was 1.78 cal (wind/low-speed effect); static margin used
R827 | Trapezoidal | 4 | 5 | 6 | 7 | 6 | Birch | 0 | 4.16 | 40 | Ogive | 15 | Estes D12 | 90 | 2 m/s | 192.6717 | 37.3175 | 45.3458 | 214.1458 | 1.9299 | 1.3227 | 67.6508 | 146.8666 | 50.9734 | success | flight-data stability at t=0 was 1.74 cal (wind/low-speed effect); static margin used
R828 | Trapezoidal | 4 | 5 | 6 | 7 | 7 | Birch | 0 | 4.16 | 40 | Ogive | 15 | Estes D12 | 90 | 2 m/s | 196.6515 | 37.6686 | 45.526 | 208.4342 | 1.8888 | 1.2613 | 66.1443 | 143.6404 | 49.4592 | success | flight-data stability at t=0 was 1.70 cal (wind/low-speed effect); static margin used
R829 | Trapezoidal | 4 | 5 | 7 | 2 | 2 | Birch | 0 | 4.16 | 40 | Ogive | 15 | Estes D12 | 90 | 2 m/s | 159.5067 | 34.7387 | 47.0419 | 264.1007 | 2.9575 | 2.0895 | 82.2355 | 180.1029 | 65.7496 | success | flight-data stability at t=0 was 2.67 cal (wind/low-speed effect); static margin used
R830 | Trapezoidal | 4 | 5 | 7 | 2 | 3 | Birch | 0 | 4.16 | 40 | Ogive | 15 | Estes D12 | 90 | 2 m/s | 164.1498 | 35.3212 | 47.9521 | 256.5976 | 3.0363 | 2.2383 | 79.9245 | 174.6274 | 63.3569 | success | flight-data stability at t=0 was 2.76 cal (wind/low-speed effect); static margin used
R831 | Trapezoidal | 4 | 5 | 7 | 2 | 4 | Birch | 0 | 4.16 | 40 | Ogive | 15 | Estes D12 | 90 | 2 m/s | 168.7929 | 35.8901 | 48.6021 | 249.2679 | 3.0558 | 2.3208 | 77.7104 | 169.4584 | 61.0845 | success | flight-data stability at t=0 was 2.80 cal (wind/low-speed effect); static margin used
R832 | Trapezoidal | 4 | 5 | 7 | 2 | 5 | Birch | 0 | 4.16 | 40 | Ogive | 15 | Estes D12 | 90 | 2 m/s | 173.436 | 36.4463 | 49.0984 | 242.0858 | 3.0414 | 2.3337 | 75.5834 | 164.5706 | 58.9168 | success | flight-data stability at t=0 was 2.79 cal (wind/low-speed effect); static margin used
R833 | Trapezoidal | 4 | 5 | 7 | 2 | 6 | Birch | 0 | 4.16 | 40 | Ogive | 15 | Estes D12 | 90 | 2 m/s | 178.0791 | 36.9909 | 49.4973 | 235.026 | 3.0064 | 2.3035 | 73.5427 | 159.9415 | 56.8432 | success | flight-data stability at t=0 was 2.76 cal (wind/low-speed effect); static margin used
R834 | Trapezoidal | 4 | 5 | 7 | 2 | 7 | Birch | 0 | 4.16 | 40 | Ogive | 15 | Estes D12 | 90 | 2 m/s | 182.7222 | 37.5247 | 49.8316 | 228.1115 | 2.9584 | 2.2587 | 71.5815 | 155.5513 | 54.863 | success | flight-data stability at t=0 was 2.71 cal (wind/low-speed effect); static margin used
R835 | Trapezoidal | 4 | 5 | 7 | 3 | 2 | Birch | 0 | 4.16 | 40 | Ogive | 15 | Estes D12 | 90 | 2 m/s | 164.1498 | 35.1798 | 47.0738 | 256.3743 | 2.8591 | 2.1112 | 79.9001 | 174.6247 | 63.3094 | success | flight-data stability at t=0 was 2.61 cal (wind/low-speed effect); static margin used
R836 | Trapezoidal | 4 | 5 | 7 | 3 | 3 | Birch | 0 | 4.16 | 40 | Ogive | 15 | Estes D12 | 90 | 2 m/s | 168.7929 | 35.7158 | 47.7138 | 248.6818 | 2.8841 | 2.2078 | 77.6484 | 169.4517 | 60.9607 | success | flight-data stability at t=0 was 2.65 cal (wind/low-speed effect); static margin used
R837 | Trapezoidal | 4 | 5 | 7 | 3 | 4 | Birch | 0 | 4.16 | 40 | Ogive | 15 | Estes D12 | 90 | 2 m/s | 173.436 | 36.241 | 48.2021 | 241.4789 | 2.8753 | 2.2202 | 75.5224 | 164.5638 | 58.7897 | success | flight-data stability at t=0 was 2.65 cal (wind/low-speed effect); static margin used
R838 | Trapezoidal | 4 | 5 | 7 | 3 | 5 | Birch | 0 | 4.16 | 40 | Ogive | 15 | Estes D12 | 90 | 2 m/s | 178.0791 | 36.7562 | 48.594 | 234.438 | 2.8456 | 2.2141 | 73.483 | 159.935 | 56.7218 | success | flight-data stability at t=0 was 2.62 cal (wind/low-speed effect); static margin used
R839 | Trapezoidal | 4 | 5 | 7 | 3 | 6 | Birch | 0 | 4.16 | 40 | Ogive | 15 | Estes D12 | 90 | 2 m/s | 182.7222 | 37.2621 | 48.9216 | 227.5575 | 2.8028 | 2.1849 | 71.5192 | 155.5452 | 54.7506 | success | flight-data stability at t=0 was 2.58 cal (wind/low-speed effect); static margin used
R840 | Trapezoidal | 4 | 5 | 7 | 3 | 7 | Birch | 0 | 4.16 | 40 | Ogive | 15 | Estes D12 | 90 | 2 m/s | 187.3653 | 37.7595 | 49.2048 | 220.848 | 2.7513 | 2.1196 | 69.6384 | 151.3763 | 52.8695 | success | flight-data stability at t=0 was 2.53 cal (wind/low-speed effect); static margin used
R841 | Trapezoidal | 4 | 5 | 7 | 4 | 2 | Birch | 0 | 4.16 | 40 | Ogive | 15 | Estes D12 | 90 | 2 m/s | 168.7929 | 35.56 | 46.8232 | 248.8449 | 2.7075 | 2.0751 | 77.6644 | 169.4534 | 60.9936 | success | flight-data stability at t=0 was 2.49 cal (wind/low-speed effect); static margin used
R842 | Trapezoidal | 4 | 5 | 7 | 4 | 3 | Birch | 0 | 4.16 | 40 | Ogive | 15 | Estes D12 | 90 | 2 m/s | 173.436 | 36.0536 | 47.304 | 241.273 | 2.7044 | 2.099 | 75.4985 | 164.5614 | 58.7466 | success | flight-data stability at t=0 was 2.50 cal (wind/low-speed effect); static margin used
R843 | Trapezoidal | 4 | 5 | 7 | 4 | 4 | Birch | 0 | 4.16 | 40 | Ogive | 15 | Estes D12 | 90 | 2 m/s | 178.0791 | 36.5389 | 47.6898 | 233.9658 | 2.6805 | 2.0987 | 73.4303 | 159.9297 | 56.6246 | success | flight-data stability at t=0 was 2.48 cal (wind/low-speed effect); static margin used
R844 | Trapezoidal | 4 | 5 | 7 | 4 | 5 | Birch | 0 | 4.16 | 40 | Ogive | 15 | Estes D12 | 90 | 2 m/s | 182.7222 | 37.0165 | 48.0118 | 227.0779 | 2.6431 | 2.0722 | 71.4728 | 155.5399 | 54.6524 | success | flight-data stability at t=0 was 2.44 cal (wind/low-speed effect); static margin used
R845 | Trapezoidal | 4 | 5 | 7 | 4 | 6 | Birch | 0 | 4.16 | 40 | Ogive | 15 | Estes D12 | 90 | 2 m/s | 187.3653 | 37.4869 | 48.2896 | 220.3816 | 2.5968 | 2.0295 | 69.5876 | 151.3712 | 52.7752 | success | flight-data stability at t=0 was 2.40 cal (wind/low-speed effect); static margin used
R846 | Trapezoidal | 4 | 5 | 7 | 4 | 7 | Birch | 0 | 4.16 | 40 | Ogive | 15 | Estes D12 | 90 | 2 m/s | 192.0084 | 37.9507 | 48.536 | 213.842 | 2.5445 | 1.9633 | 67.7874 | 147.4071 | 50.9843 | success | flight-data stability at t=0 was 2.34 cal (wind/low-speed effect); static margin used
R847 | Trapezoidal | 4 | 5 | 7 | 5 | 2 | Birch | 0 | 4.16 | 40 | Ogive | 15 | Estes D12 | 90 | 2 m/s | 173.436 | 35.8841 | 46.407 | 241.4856 | 2.5295 | 1.9733 | 75.5155 | 164.5635 | 58.7907 | success | flight-data stability at t=0 was 2.34 cal (wind/low-speed effect); static margin used
R848 | Trapezoidal | 4 | 5 | 7 | 5 | 3 | Birch | 0 | 4.16 | 40 | Ogive | 15 | Estes D12 | 90 | 2 m/s | 178.0791 | 36.339 | 46.7862 | 234.0528 | 2.5113 | 1.9735 | 73.4374 | 159.9305 | 56.642 | success | flight-data stability at t=0 was 2.32 cal (wind/low-speed effect); static margin used
R849 | Trapezoidal | 4 | 5 | 7 | 5 | 4 | Birch | 0 | 4.16 | 40 | Ogive | 15 | Estes D12 | 90 | 2 m/s | 182.7222 | 36.7878 | 47.1029 | 226.8905 | 2.4796 | 1.9646 | 71.4529 | 155.5377 | 54.6144 | success | flight-data stability at t=0 was 2.29 cal (wind/low-speed effect); static margin used
R850 | Trapezoidal | 4 | 5 | 7 | 5 | 5 | Birch | 0 | 4.16 | 40 | Ogive | 15 | Estes D12 | 90 | 2 m/s | 187.3653 | 37.2309 | 47.3759 | 219.9754 | 2.4387 | 1.9183 | 69.5531 | 151.3666 | 52.6935 | success | flight-data stability at t=0 was 2.26 cal (wind/low-speed effect); static margin used
R851 | Trapezoidal | 4 | 5 | 7 | 5 | 6 | Birch | 0 | 4.16 | 40 | Ogive | 15 | Estes D12 | 90 | 2 m/s | 192.0084 | 37.6686 | 47.6177 | 213.4401 | 2.3916 | 1.869 | 67.7402 | 147.4027 | 50.9035 | success | flight-data stability at t=0 was 2.21 cal (wind/low-speed effect); static margin used
R852 | Trapezoidal | 4 | 5 | 7 | 5 | 7 | Birch | 0 | 4.16 | 40 | Ogive | 15 | Estes D12 | 90 | 2 m/s | 196.6515 | 38.1014 | 47.8368 | 207.0799 | 2.3402 | 1.8052 | 66.0106 | 143.6288 | 49.1972 | success | flight-data stability at t=0 was 2.15 cal (wind/low-speed effect); static margin used
R853 | Trapezoidal | 4 | 5 | 7 | 6 | 2 | Birch | 0 | 4.16 | 40 | Ogive | 15 | Estes D12 | 90 | 2 m/s | 178.0791 | 36.1565 | 45.8869 | 234.273 | 2.339 | 1.8379 | 73.459 | 159.9327 | 56.6863 | success | flight-data stability at t=0 was 2.16 cal (wind/low-speed effect); static margin used
R854 | Trapezoidal | 4 | 5 | 7 | 6 | 3 | Birch | 0 | 4.16 | 40 | Ogive | 15 | Estes D12 | 90 | 2 m/s | 182.7222 | 36.5761 | 46.1973 | 227.0151 | 2.3128 | 1.8351 | 71.4642 | 155.5389 | 54.639 | success | flight-data stability at t=0 was 2.14 cal (wind/low-speed effect); static margin used
R855 | Trapezoidal | 4 | 5 | 7 | 6 | 4 | Birch | 0 | 4.16 | 40 | Ogive | 15 | Estes D12 | 90 | 2 m/s | 187.3653 | 36.9913 | 46.4652 | 220.0345 | 2.2774 | 1.7921 | 69.552 | 151.3671 | 52.7055 | success | flight-data stability at t=0 was 2.11 cal (wind/low-speed effect); static margin used
R856 | Trapezoidal | 4 | 5 | 7 | 6 | 5 | Birch | 0 | 4.16 | 40 | Ogive | 15 | Estes D12 | 90 | 2 m/s | 192.0084 | 37.4026 | 46.7024 | 213.2759 | 2.2355 | 1.7527 | 67.7249 | 147.4007 | 50.8708 | success | flight-data stability at t=0 was 2.07 cal (wind/low-speed effect); static margin used
R857 | Trapezoidal | 4 | 5 | 7 | 6 | 6 | Birch | 0 | 4.16 | 40 | Ogive | 15 | Estes D12 | 90 | 2 m/s | 196.6515 | 37.8102 | 46.9171 | 206.7305 | 2.1892 | 1.7024 | 65.9697 | 143.6248 | 49.1276 | success | flight-data stability at t=0 was 2.02 cal (wind/low-speed effect); static margin used
R858 | Trapezoidal | 4 | 5 | 7 | 6 | 7 | Birch | 0 | 4.16 | 40 | Ogive | 15 | Estes D12 | 90 | 2 m/s | 201.2946 | 38.2144 | 47.1152 | 200.5627 | 2.1396 | 1.627 | 64.3045 | 140.0277 | 47.5047 | success | flight-data stability at t=0 was 1.97 cal (wind/low-speed effect); static margin used
R859 | Trapezoidal | 4 | 5 | 7 | 7 | 2 | Birch | 0 | 4.16 | 40 | Ogive | 15 | Estes D12 | 90 | 2 m/s | 182.7222 | 36.3812 | 45.2983 | 227.2255 | 2.1435 | 1.6903 | 71.487 | 155.5409 | 54.6814 | success | flight-data stability at t=0 was 1.98 cal (wind/low-speed effect); static margin used
R860 | Trapezoidal | 4 | 5 | 7 | 7 | 3 | Birch | 0 | 4.16 | 40 | Ogive | 15 | Estes D12 | 90 | 2 m/s | 187.3653 | 36.7683 | 45.5598 | 220.1691 | 2.1133 | 1.6613 | 69.5695 | 151.3683 | 52.7318 | success | flight-data stability at t=0 was 1.96 cal (wind/low-speed effect); static margin used
R861 | Trapezoidal | 4 | 5 | 7 | 7 | 4 | Birch | 0 | 4.16 | 40 | Ogive | 15 | Estes D12 | 90 | 2 m/s | 192.0084 | 37.1527 | 45.7917 | 213.3552 | 2.0767 | 1.6348 | 67.7342 | 147.4014 | 50.8869 | success | flight-data stability at t=0 was 1.92 cal (wind/low-speed effect); static margin used
R862 | Trapezoidal | 4 | 5 | 7 | 7 | 5 | Birch | 0 | 4.16 | 40 | Ogive | 15 | Estes D12 | 90 | 2 m/s | 196.6515 | 37.5348 | 46.0018 | 206.7719 | 2.0354 | 1.5896 | 65.9731 | 143.6251 | 49.1366 | success | flight-data stability at t=0 was 1.88 cal (wind/low-speed effect); static margin used
R863 | Trapezoidal | 4 | 5 | 7 | 7 | 6 | Birch | 0 | 4.16 | 40 | Ogive | 15 | Estes D12 | 90 | 2 m/s | 201.2946 | 37.9146 | 46.1956 | 200.4154 | 1.9906 | 1.5229 | 64.2871 | 140.0259 | 47.4753 | success | flight-data stability at t=0 was 1.83 cal (wind/low-speed effect); static margin used
R864 | Trapezoidal | 4 | 5 | 7 | 7 | 7 | Birch | 0 | 4.16 | 40 | Ogive | 15 | Estes D12 | 90 | 2 m/s | 205.9377 | 38.2923 | 46.3772 | 194.2509 | 1.9435 | 1.4665 | 62.665 | 136.5917 | 45.8933 | success | flight-data stability at t=0 was 1.78 cal (wind/low-speed effect); static margin used
R865 | Trapezoidal | 3 | 3 | 2 | 2 | 2 | Birch | 0 | 4.16 | 40 | Ogive | 15 | Estes D12 | 90 | 2 m/s | 143.3221 | 32.5636 | 28.7299 | 50.7265 | -0.9216 | -0.7177 | 58.9752 | 209.3998 | 18.605 | warning | flight-data stability at t=0 was -0.72 cal (wind/low-speed effect); static margin used ¦ low/negative stability (-0.92 cal) - apogee not reliable ¦ OpenRocket: Large angle of attack encountered (20.3).; Stage began to tumble under thrust.
R866 | Trapezoidal | 3 | 3 | 2 | 2 | 3 | Birch | 0 | 4.16 | 40 | Ogive | 15 | Estes D12 | 90 | 2 m/s | 143.9191 | 32.6581 | 29.3411 | 53.8977 | -0.7973 | -0.6283 | 60.9615 | 226.1804 | 19.4455 | warning | flight-data stability at t=0 was -0.63 cal (wind/low-speed effect); static margin used ¦ low/negative stability (-0.80 cal) - apogee not reliable ¦ OpenRocket: Large angle of attack encountered (20.3).; Stage began to tumble under thrust.
R867 | Trapezoidal | 3 | 3 | 2 | 2 | 4 | Birch | 0 | 4.16 | 40 | Ogive | 15 | Estes D12 | 90 | 2 m/s | 144.5161 | 32.7545 | 29.6462 | 55.0616 | -0.7472 | -0.5967 | 61.6737 | 234.0817 | 19.5723 | warning | flight-data stability at t=0 was -0.60 cal (wind/low-speed effect); static margin used ¦ low/negative stability (-0.75 cal) - apogee not reliable ¦ OpenRocket: Large angle of attack encountered (20.2).; Stage began to tumble under thrust.
R868 | Trapezoidal | 3 | 3 | 2 | 2 | 5 | Birch | 0 | 4.16 | 40 | Ogive | 15 | Estes D12 | 90 | 2 m/s | 145.1131 | 32.8529 | 29.8094 | 55.0727 | -0.7316 | -0.592 | 61.644 | 236.4152 | 19.5503 | warning | low/negative stability (-0.73 cal) - apogee not reliable ¦ OpenRocket: Large angle of attack encountered (20.2).; Stage began to tumble under thrust.
R869 | Trapezoidal | 3 | 3 | 2 | 2 | 6 | Birch | 0 | 4.16 | 40 | Ogive | 15 | Estes D12 | 90 | 2 m/s | 145.71 | 32.9532 | 29.9058 | 54.3435 | -0.7325 | -0.6003 | 61.1764 | 235.3725 | 19.3693 | warning | low/negative stability (-0.73 cal) - apogee not reliable ¦ OpenRocket: Large angle of attack encountered (20.1).; Stage began to tumble under thrust.
R870 | Trapezoidal | 3 | 3 | 2 | 2 | 7 | Birch | 0 | 4.16 | 40 | Ogive | 15 | Estes D12 | 90 | 2 m/s | 146.307 | 33.0554 | 29.9707 | 53.351 | -0.7415 | -0.6151 | 60.5594 | 233.0998 | 19.202 | warning | low/negative stability (-0.74 cal) - apogee not reliable ¦ OpenRocket: Large angle of attack encountered (20).; Stage began to tumble under thrust.
R871 | Trapezoidal | 3 | 3 | 2 | 3 | 2 | Birch | 0 | 4.16 | 40 | Ogive | 15 | Estes D12 | 90 | 2 m/s | 143.9191 | 32.6373 | 28.8615 | 50.578 | -0.9076 | -0.7072 | 58.8199 | 210.6699 | 18.6662 | warning | flight-data stability at t=0 was -0.71 cal (wind/low-speed effect); static margin used ¦ low/negative stability (-0.91 cal) - apogee not reliable ¦ OpenRocket: Large angle of attack encountered (20.2).; Stage began to tumble under thrust.
R872 | Trapezoidal | 3 | 3 | 2 | 3 | 3 | Birch | 0 | 4.16 | 40 | Ogive | 15 | Estes D12 | 90 | 2 m/s | 144.5161 | 32.7283 | 29.365 | 52.8277 | -0.8085 | -0.637 | 60.2857 | 223.6687 | 19.1884 | warning | flight-data stability at t=0 was -0.64 cal (wind/low-speed effect); static margin used ¦ low/negative stability (-0.81 cal) - apogee not reliable ¦ OpenRocket: Large angle of attack encountered (20.3).; Stage began to tumble under thrust.
R873 | Trapezoidal | 3 | 3 | 2 | 3 | 4 | Birch | 0 | 4.16 | 40 | Ogive | 15 | Estes D12 | 90 | 2 m/s | 145.1131 | 32.8213 | 29.6308 | 53.7344 | -0.7669 | -0.6113 | 60.7908 | 229.9112 | 19.2928 | warning | flight-data stability at t=0 was -0.61 cal (wind/low-speed effect); static margin used ¦ low/negative stability (-0.77 cal) - apogee not reliable ¦ OpenRocket: Large angle of attack encountered (20.2).; Stage began to tumble under thrust.
R874 | Trapezoidal | 3 | 3 | 2 | 3 | 5 | Birch | 0 | 4.16 | 40 | Ogive | 15 | Estes D12 | 90 | 2 m/s | 145.71 | 32.9163 | 29.7741 | 53.5913 | -0.7553 | -0.6092 | 60.6854 | 231.5661 | 19.1726 | warning | low/negative stability (-0.76 cal) - apogee not reliable ¦ OpenRocket: Large angle of attack encountered (20.3).; Stage began to tumble under thrust.
R875 | Trapezoidal | 3 | 3 | 2 | 3 | 6 | Birch | 0 | 4.16 | 40 | Ogive | 15 | Estes D12 | 90 | 2 m/s | 146.307 | 33.0132 | 29.8552 | 52.8247 | -0.7591 | -0.6194 | 60.196 | 230.2704 | 18.965 | warning | low/negative stability (-0.76 cal) - apogee not reliable ¦ OpenRocket: Large angle of attack encountered (20.2).; Stage began to tumble under thrust.
R876 | Trapezoidal | 3 | 3 | 2 | 3 | 7 | Birch | 0 | 4.16 | 40 | Ogive | 15 | Estes D12 | 90 | 2 m/s | 146.904 | 33.112 | 29.9053 | 51.9973 | -0.7708 | -0.6338 | 59.6415 | 228.4111 | 18.8669 | warning | low/negative stability (-0.77 cal) - apogee not reliable ¦ OpenRocket: Large angle of attack encountered (20.2).; Stage began to tumble under thrust.
R877 | Trapezoidal | 3 | 3 | 2 | 4 | 2 | Birch | 0 | 4.16 | 40 | Ogive | 15 | Estes D12 | 90 | 2 m/s | 144.5161 | 32.7049 | 28.6771 | 48.7032 | -0.9682 | -0.7545 | 57.5464 | 203.9548 | 18.2146 | warning | flight-data stability at t=0 was -0.75 cal (wind/low-speed effect); static margin used ¦ low/negative stability (-0.97 cal) - apogee not reliable ¦ OpenRocket: Large angle of attack encountered (20.3).; Stage began to tumble under thrust.
R878 | Trapezoidal | 3 | 3 | 2 | 4 | 3 | Birch | 0 | 4.16 | 40 | Ogive | 15 | Estes D12 | 90 | 2 m/s | 145.1131 | 32.7925 | 29.1371 | 50.2494 | -0.8787 | -0.6913 | 58.5702 | 213.4989 | 18.4348 | warning | flight-data stability at t=0 was -0.69 cal (wind/low-speed effect); static margin used ¦ low/negative stability (-0.88 cal) - apogee not reliable ¦ OpenRocket: Large angle of attack encountered (20.2).; Stage began to tumble under thrust.
R879 | Trapezoidal | 3 | 3 | 2 | 4 | 4 | Birch | 0 | 4.16 | 40 | Ogive | 15 | Estes D12 | 90 | 2 m/s | 145.71 | 32.8822 | 29.4028 | 50.955 | -0.8364 | -0.6645 | 58.9813 | 218.7952 | 18.6002 | warning | flight-data stability at t=0 was -0.66 cal (wind/low-speed effect); static margin used ¦ low/negative stability (-0.84 cal) - apogee not reliable ¦ OpenRocket: Large angle of attack encountered (20.2).; Stage began to tumble under thrust.
R880 | Trapezoidal | 3 | 3 | 2 | 4 | 5 | Birch | 0 | 4.16 | 40 | Ogive | 15 | Estes D12 | 90 | 2 m/s | 146.307 | 32.9738 | 29.5568 | 50.7713 | -0.8214 | -0.6593 | 58.8839 | 220.3864 | 18.4995 | warning | flight-data stability at t=0 was -0.66 cal (wind/low-speed effect); static margin used ¦ low/negative stability (-0.82 cal) - apogee not reliable ¦ OpenRocket: Large angle of attack encountered (20).; Stage began to tumble under thrust.
R881 | Trapezoidal | 3 | 3 | 2 | 4 | 6 | Birch | 0 | 4.16 | 40 | Ogive | 15 | Estes D12 | 90 | 2 m/s | 146.904 | 33.0673 | 29.648 | 50.4963 | -0.822 | -0.6646 | 58.6467 | 220.8646 | 18.4178 | warning | flight-data stability at t=0 was -0.66 cal (wind/low-speed effect); static margin used ¦ low/negative stability (-0.82 cal) - apogee not reliable ¦ OpenRocket: Large angle of attack encountered (20.3).; Stage began to tumble under thrust.
R882 | Trapezoidal | 3 | 3 | 2 | 4 | 7 | Birch | 0 | 4.16 | 40 | Ogive | 15 | Estes D12 | 90 | 2 m/s | 147.5009 | 33.1628 | 29.7046 | 49.7018 | -0.8313 | -0.679 | 58.1491 | 219.3595 | 18.1887 | warning | flight-data stability at t=0 was -0.68 cal (wind/low-speed effect); static margin used ¦ low/negative stability (-0.83 cal) - apogee not reliable ¦ OpenRocket: Large angle of attack encountered (20.3).; Stage began to tumble under thrust.
R883 | Trapezoidal | 3 | 3 | 2 | 5 | 2 | Birch | 0 | 4.16 | 40 | Ogive | 15 | Estes D12 | 90 | 2 m/s | 145.1131 | 32.7665 | 28.3499 | 46.3844 | -1.0617 | -0.8268 | 55.9798 | 199.5886 | 17.5343 | warning | flight-data stability at t=0 was -0.83 cal (wind/low-speed effect); static margin used ¦ low/negative stability (-1.06 cal) - apogee not reliable ¦ OpenRocket: Large angle of attack encountered (20.1).; Stage began to tumble under thrust.
R884 | Trapezoidal | 3 | 3 | 2 | 5 | 3 | Birch | 0 | 4.16 | 40 | Ogive | 15 | Estes D12 | 90 | 2 m/s | 145.71 | 32.8507 | 28.7835 | 47.5567 | -0.9777 | -0.7677 | 56.7222 | 202.5074 | 17.8137 | warning | flight-data stability at t=0 was -0.77 cal (wind/low-speed effect); static margin used ¦ low/negative stability (-0.98 cal) - apogee not reliable ¦ OpenRocket: Large angle of attack encountered (20.2).; Stage began to tumble under thrust.
R885 | Trapezoidal | 3 | 3 | 2 | 5 | 4 | Birch | 0 | 4.16 | 40 | Ogive | 15 | Estes D12 | 90 | 2 m/s | 146.307 | 32.937 | 29.0565 | 48.1012 | -0.9328 | -0.7387 | 57.0617 | 207.0388 | 17.9157 | warning | flight-data stability at t=0 was -0.74 cal (wind/low-speed effect); static margin used ¦ low/negative stability (-0.93 cal) - apogee not reliable ¦ OpenRocket: Large angle of attack encountered (20.3).; Stage began to tumble under thrust.
R886 | Trapezoidal | 3 | 3 | 2 | 5 | 5 | Birch | 0 | 4.16 | 40 | Ogive | 15 | Estes D12 | 90 | 2 m/s | 146.904 | 33.0253 | 29.2284 | 48.1231 | -0.9127 | -0.7274 | 57.0844 | 209.3496 | 17.9748 | warning | flight-data stability at t=0 was -0.73 cal (wind/low-speed effect); static margin used ¦ low/negative stability (-0.91 cal) - apogee not reliable ¦ OpenRocket: Large angle of attack encountered (20.1).; Stage began to tumble under thrust.
R887 | Trapezoidal | 3 | 3 | 2 | 5 | 6 | Birch | 0 | 4.16 | 40 | Ogive | 15 | Estes D12 | 90 | 2 m/s | 147.5009 | 33.1156 | 29.3379 | 47.7766 | -0.9081 | -0.7303 | 56.844 | 209.7104 | 17.877 | warning | flight-data stability at t=0 was -0.73 cal (wind/low-speed effect); static margin used ¦ low/negative stability (-0.91 cal) - apogee not reliable ¦ OpenRocket: Large angle of attack encountered (20.1).; Stage began to tumble under thrust.
R888 | Trapezoidal | 3 | 3 | 2 | 5 | 7 | Birch | 0 | 4.16 | 40 | Ogive | 15 | Estes D12 | 90 | 2 m/s | 148.0979 | 33.2079 | 29.4099 | 47.2794 | -0.913 | -0.7408 | 56.4816 | 209.1284 | 17.6312 | warning | flight-data stability at t=0 was -0.74 cal (wind/low-speed effect); static margin used ¦ low/negative stability (-0.91 cal) - apogee not reliable ¦ OpenRocket: Large angle of attack encountered (20).; Stage began to tumble under thrust.
R889 | Trapezoidal | 3 | 3 | 2 | 6 | 2 | Birch | 0 | 4.16 | 40 | Ogive | 15 | Estes D12 | 90 | 2 m/s | 145.71 | 32.8221 | 27.9581 | 44.4137 | -1.1692 | -0.9094 | 54.5581 | 198.707 | 17.1879 | warning | flight-data stability at t=0 was -0.91 cal (wind/low-speed effect); static margin used ¦ low/negative stability (-1.17 cal) - apogee not reliable ¦ OpenRocket: Large angle of attack encountered (20.3).; Stage began to tumble under thrust.
R890 | Trapezoidal | 3 | 3 | 2 | 6 | 3 | Birch | 0 | 4.16 | 40 | Ogive | 15 | Estes D12 | 90 | 2 m/s | 146.307 | 32.903 | 28.3687 | 45.0789 | -1.09 | -0.8541 | 55.0353 | 197.8323 | 17.3216 | warning | flight-data stability at t=0 was -0.85 cal (wind/low-speed effect); static margin used ¦ low/negative stability (-1.09 cal) - apogee not reliable ¦ OpenRocket: Large angle of attack encountered (20.1).; Stage began to tumble under thrust.
R891 | Trapezoidal | 3 | 3 | 2 | 6 | 4 | Birch | 0 | 4.16 | 40 | Ogive | 15 | Estes D12 | 90 | 2 m/s | 146.904 | 32.9861 | 28.6464 | 45.5666 | -1.0432 | -0.8222 | 55.3662 | 197.0745 | 17.4157 | warning | flight-data stability at t=0 was -0.82 cal (wind/low-speed effect); static margin used ¦ low/negative stability (-1.04 cal) - apogee not reliable ¦ OpenRocket: Large angle of attack encountered (20.3).; Stage began to tumble under thrust.
R892 | Trapezoidal | 3 | 3 | 2 | 6 | 5 | Birch | 0 | 4.16 | 40 | Ogive | 15 | Estes D12 | 90 | 2 m/s | 147.5009 | 33.0711 | 28.8341 | 45.6592 | -1.0185 | -0.8087 | 55.3587 | 199.0086 | 17.2975 | warning | flight-data stability at t=0 was -0.81 cal (wind/low-speed effect); static margin used ¦ low/negative stability (-1.02 cal) - apogee not reliable ¦ OpenRocket: Large angle of attack encountered (20.2).; Stage began to tumble under thrust.
R893 | Trapezoidal | 3 | 3 | 2 | 6 | 6 | Birch | 0 | 4.16 | 40 | Ogive | 15 | Estes D12 | 90 | 2 m/s | 148.0979 | 33.1582 | 28.9622 | 45.4353 | -1.0087 | -0.8071 | 55.1946 | 199.8069 | 17.3033 | warning | flight-data stability at t=0 was -0.81 cal (wind/low-speed effect); static margin used ¦ low/negative stability (-1.01 cal) - apogee not reliable ¦ OpenRocket: Large angle of attack encountered (20.1).; Stage began to tumble under thrust.
R894 | Trapezoidal | 3 | 3 | 2 | 6 | 7 | Birch | 0 | 4.16 | 40 | Ogive | 15 | Estes D12 | 90 | 2 m/s | 148.6949 | 33.2472 | 29.0514 | 45.0961 | -1.0086 | -0.8135 | 54.9288 | 199.836 | 17.1714 | warning | flight-data stability at t=0 was -0.81 cal (wind/low-speed effect); static margin used ¦ low/negative stability (-1.01 cal) - apogee not reliable ¦ OpenRocket: Large angle of attack encountered (20).; Stage began to tumble under thrust.
R895 | Trapezoidal | 3 | 3 | 2 | 7 | 2 | Birch | 0 | 4.16 | 40 | Ogive | 15 | Estes D12 | 90 | 2 m/s | 146.307 | 32.8718 | 27.5373 | 42.5599 | -1.2823 | -0.9958 | 53.2308 | 197.8328 | 16.7412 | warning | flight-data stability at t=0 was -1.00 cal (wind/low-speed effect); static margin used ¦ low/negative stability (-1.28 cal) - apogee not reliable ¦ OpenRocket: Large angle of attack encountered (20.1).; Stage began to tumble under thrust.
R896 | Trapezoidal | 3 | 3 | 2 | 7 | 3 | Birch | 0 | 4.16 | 40 | Ogive | 15 | Estes D12 | 90 | 2 m/s | 146.904 | 32.9495 | 27.9254 | 43.2181 | -1.2077 | -0.9435 | 53.6786 | 196.9654 | 16.8669 | warning | flight-data stability at t=0 was -0.94 cal (wind/low-speed effect); static margin used ¦ low/negative stability (-1.21 cal) - apogee not reliable ¦ OpenRocket: Large angle of attack encountered (20.3).; Stage began to tumble under thrust.
R897 | Trapezoidal | 3 | 3 | 2 | 7 | 4 | Birch | 0 | 4.16 | 40 | Ogive | 15 | Estes D12 | 90 | 2 m/s | 147.5009 | 33.0293 | 28.2033 | 43.4566 | -1.1601 | -0.912 | 53.8297 | 196.1054 | 16.7722 | warning | flight-data stability at t=0 was -0.91 cal (wind/low-speed effect); static margin used ¦ low/negative stability (-1.16 cal) - apogee not reliable ¦ OpenRocket: Large angle of attack encountered (20.2).; Stage began to tumble under thrust.
R898 | Trapezoidal | 3 | 3 | 2 | 7 | 5 | Birch | 0 | 4.16 | 40 | Ogive | 15 | Estes D12 | 90 | 2 m/s | 148.0979 | 33.1111 | 28.4021 | 43.5235 | -1.132 | -0.8957 | 53.8266 | 195.2526 | 16.8081 | warning | flight-data stability at t=0 was -0.90 cal (wind/low-speed effect); static margin used ¦ low/negative stability (-1.13 cal) - apogee not reliable ¦ OpenRocket: Large angle of attack encountered (20.1).; Stage began to tumble under thrust.
R899 | Trapezoidal | 3 | 3 | 2 | 7 | 6 | Birch | 0 | 4.16 | 40 | Ogive | 15 | Estes D12 | 90 | 2 m/s | 148.6949 | 33.195 | 28.5455 | 43.3233 | -1.1177 | -0.8904 | 53.7086 | 194.4069 | 16.6949 | warning | flight-data stability at t=0 was -0.89 cal (wind/low-speed effect); static margin used ¦ low/negative stability (-1.12 cal) - apogee not reliable ¦ OpenRocket: Large angle of attack encountered (20.1).; Stage began to tumble under thrust.
R900 | Trapezoidal | 3 | 3 | 2 | 7 | 7 | Birch | 0 | 4.16 | 40 | Ogive | 15 | Estes D12 | 90 | 2 m/s | 149.2918 | 33.2808 | 28.6505 | 43.1106 | -1.1131 | -0.8928 | 53.5043 | 193.5682 | 16.6466 | warning | flight-data stability at t=0 was -0.89 cal (wind/low-speed effect); static margin used ¦ low/negative stability (-1.11 cal) - apogee not reliable ¦ OpenRocket: Large angle of attack encountered (20).; Stage began to tumble under thrust.
R901 | Trapezoidal | 3 | 3 | 3 | 2 | 2 | Birch | 0 | 4.16 | 40 | Ogive | 15 | Estes D12 | 90 | 2 m/s | 144.5161 | 32.7407 | 35.6109 | 314.5737 | 0.6899 | 0.5073 | 93.1353 | 200.4586 | 80.0598 | warning | flight-data stability at t=0 was 0.51 cal (wind/low-speed effect); static margin used ¦ low/negative stability (0.69 cal) - apogee not reliable
R902 | Trapezoidal | 3 | 3 | 3 | 2 | 3 | Birch | 0 | 4.16 | 40 | Ogive | 15 | Estes D12 | 90 | 2 m/s | 145.4115 | 32.8799 | 36.5797 | 312.4009 | 0.8894 | 0.6368 | 92.5403 | 199.1314 | 79.3495 | warning | flight-data stability at t=0 was 0.67 cal (wind/low-speed effect); static margin used ¦ low/negative stability (0.89 cal) - apogee not reliable
R903 | Trapezoidal | 3 | 3 | 3 | 2 | 4 | Birch | 0 | 4.16 | 40 | Ogive | 15 | Estes D12 | 90 | 2 m/s | 146.307 | 33.0214 | 37.168 | 310.2963 | 0.9968 | 0.654 | 91.954 | 197.8209 | 78.6568 | warning | flight-data stability at t=0 was 0.76 cal (wind/low-speed effect); static margin used ¦ low/negative stability (1.00 cal) - apogee not reliable
R904 | Trapezoidal | 3 | 3 | 3 | 2 | 5 | Birch | 0 | 4.16 | 40 | Ogive | 15 | Estes D12 | 90 | 2 m/s | 147.2025 | 33.1652 | 37.5499 | 308.2294 | 1.054 | 0.649 | 91.3721 | 196.5268 | 77.9761 | success | flight-data stability at t=0 was 0.81 cal (wind/low-speed effect); static margin used
R905 | Trapezoidal | 3 | 3 | 3 | 2 | 6 | Birch | 0 | 4.16 | 40 | Ogive | 15 | Estes D12 | 90 | 2 m/s | 148.0979 | 33.3113 | 37.8161 | 306.1787 | 1.0829 | 0.6288 | 90.7997 | 195.2487 | 77.3023 | success | flight-data stability at t=0 was 0.83 cal (wind/low-speed effect); static margin used
R906 | Trapezoidal | 3 | 3 | 3 | 2 | 7 | Birch | 0 | 4.16 | 40 | Ogive | 15 | Estes D12 | 90 | 2 m/s | 148.9934 | 33.4597 | 38.0156 | 304.1457 | 1.0952 | 0.6041 | 90.2333 | 193.9863 | 76.6371 | success | flight-data stability at t=0 was 0.83 cal (wind/low-speed effect); static margin used
R907 | Trapezoidal | 3 | 3 | 3 | 3 | 2 | Birch | 0 | 4.16 | 40 | Ogive | 15 | Estes D12 | 90 | 2 m/s | 145.4115 | 32.8491 | 35.9451 | 312.1212 | 0.7442 | 0.562 | 92.5115 | 199.1281 | 79.2828 | warning | flight-data stability at t=0 was 0.56 cal (wind/low-speed effect); static margin used ¦ low/negative stability (0.74 cal) - apogee not reliable
R908 | Trapezoidal | 3 | 3 | 3 | 3 | 3 | Birch | 0 | 4.16 | 40 | Ogive | 15 | Estes D12 | 90 | 2 m/s | 146.307 | 32.9826 | 36.6614 | 309.632 | 0.8843 | 0.6289 | 91.8895 | 197.814 | 78.5059 | warning | flight-data stability at t=0 was 0.68 cal (wind/low-speed effect); static margin used ¦ low/negative stability (0.88 cal) - apogee not reliable
R909 | Trapezoidal | 3 | 3 | 3 | 3 | 4 | Birch | 0 | 4.16 | 40 | Ogive | 15 | Estes D12 | 90 | 2 m/s | 147.2025 | 33.1186 | 37.1163 | 307.552 | 0.961 | 0.6319 | 91.3064 | 196.5198 | 77.8256 | warning | flight-data stability at t=0 was 0.75 cal (wind/low-speed effect); static margin used ¦ low/negative stability (0.96 cal) - apogee not reliable
R910 | Trapezoidal | 3 | 3 | 3 | 3 | 5 | Birch | 0 | 4.16 | 40 | Ogive | 15 | Estes D12 | 90 | 2 m/s | 148.0979 | 33.2569 | 37.4196 | 305.5073 | 1.0007 | 0.6234 | 90.7348 | 195.2418 | 77.1551 | success | flight-data stability at t=0 was 0.78 cal (wind/low-speed effect); static margin used
R911 | Trapezoidal | 3 | 3 | 3 | 3 | 6 | Birch | 0 | 4.16 | 40 | Ogive | 15 | Estes D12 | 90 | 2 m/s | 148.9934 | 33.3976 | 37.6342 | 303.4862 | 1.0184 | 0.5993 | 90.1697 | 193.9796 | 76.491 | success | flight-data stability at t=0 was 0.78 cal (wind/low-speed effect); static margin used
R912 | Trapezoidal | 3 | 3 | 3 | 3 | 7 | Birch | 0 | 4.16 | 40 | Ogive | 15 | Estes D12 | 90 | 2 m/s | 149.8888 | 33.5406 | 37.7962 | 301.489 | 1.023 | 0.5728 | 89.6046 | 192.7328 | 75.8405 | success | flight-data stability at t=0 was 0.79 cal (wind/low-speed effect); static margin used
R913 | Trapezoidal | 3 | 3 | 3 | 4 | 2 | Birch | 0 | 4.16 | 40 | Ogive | 15 | Estes D12 | 90 | 2 m/s | 146.307 | 32.9479 | 35.8775 | 309.7465 | 0.7042 | 0.5347 | 91.8978 | 197.8145 | 78.5302 | warning | flight-data stability at t=0 was 0.53 cal (wind/low-speed effect); static margin used ¦ low/negative stability (0.70 cal) - apogee not reliable
R914 | Trapezoidal | 3 | 3 | 3 | 4 | 3 | Birch | 0 | 4.16 | 40 | Ogive | 15 | Estes D12 | 90 | 2 m/s | 147.2025 | 33.076 | 36.4596 | 307.2755 | 0.8134 | 0.5905 | 91.2784 | 196.5166 | 77.7604 | warning | flight-data stability at t=0 was 0.63 cal (wind/low-speed effect); static margin used ¦ low/negative stability (0.81 cal) - apogee not reliable
R915 | Trapezoidal | 3 | 3 | 3 | 4 | 4 | Birch | 0 | 4.16 | 40 | Ogive | 15 | Estes D12 | 90 | 2 m/s | 148.0979 | 33.2065 | 36.847 | 304.8792 | 0.8751 | 0.5892 | 90.6733 | 195.2352 | 77.0138 | warning | flight-data stability at t=0 was 0.68 cal (wind/low-speed effect); static margin used ¦ low/negative stability (0.88 cal) - apogee not reliable
R916 | Trapezoidal | 3 | 3 | 3 | 4 | 5 | Birch | 0 | 4.16 | 40 | Ogive | 15 | Estes D12 | 90 | 2 m/s | 148.9934 | 33.3395 | 37.114 | 302.8542 | 0.9073 | 0.5785 | 90.1081 | 193.973 | 76.3523 | warning | flight-data stability at t=0 was 0.70 cal (wind/low-speed effect); static margin used ¦ low/negative stability (0.91 cal) - apogee not reliable
R917 | Trapezoidal | 3 | 3 | 3 | 4 | 6 | Birch | 0 | 4.16 | 40 | Ogive | 15 | Estes D12 | 90 | 2 m/s | 149.8888 | 33.4749 | 37.3068 | 300.8618 | 0.9211 | 0.5543 | 89.5435 | 192.7263 | 75.7019 | warning | flight-data stability at t=0 was 0.72 cal (wind/low-speed effect); static margin used ¦ low/negative stability (0.92 cal) - apogee not reliable
R918 | Trapezoidal | 3 | 3 | 3 | 4 | 7 | Birch | 0 | 4.16 | 40 | Ogive | 15 | Estes D12 | 90 | 2 m/s | 150.7843 | 33.6126 | 37.4538 | 298.8851 | 0.9234 | 0.5273 | 88.9916 | 191.4947 | 75.0602 | warning | flight-data stability at t=0 was 0.71 cal (wind/low-speed effect); static margin used ¦ low/negative stability (0.92 cal) - apogee not reliable
R919 | Trapezoidal | 3 | 3 | 3 | 5 | 2 | Birch | 0 | 4.16 | 40 | Ogive | 15 | Estes D12 | 90 | 2 m/s | 147.2025 | 33.0375 | 35.596 | 307.4225 | 0.615 | 0.4694 | 91.2884 | 196.5173 | 77.7914 | warning | low/negative stability (0.62 cal) - apogee not reliable
R920 | Trapezoidal | 3 | 3 | 3 | 5 | 3 | Birch | 0 | 4.16 | 40 | Ogive | 15 | Estes D12 | 90 | 2 m/s | 148.0979 | 33.1602 | 36.097 | 304.9668 | 0.706 | 0.5347 | 90.6791 | 195.2355 | 77.0314 | warning | flight-data stability at t=0 was 0.55 cal (wind/low-speed effect); static margin used ¦ low/negative stability (0.71 cal) - apogee not reliable
R921 | Trapezoidal | 3 | 3 | 3 | 5 | 4 | Birch | 0 | 4.16 | 40 | Ogive | 15 | Estes D12 | 90 | 2 m/s | 148.9934 | 33.2854 | 36.4464 | 302.5841 | 0.7599 | 0.5342 | 90.0802 | 193.9698 | 76.2922 | warning | flight-data stability at t=0 was 0.59 cal (wind/low-speed effect); static margin used ¦ low/negative stability (0.76 cal) - apogee not reliable
R922 | Trapezoidal | 3 | 3 | 3 | 5 | 5 | Birch | 0 | 4.16 | 40 | Ogive | 15 | Estes D12 | 90 | 2 m/s | 149.8888 | 33.4132 | 36.6964 | 300.2596 | 0.7893 | 0.5218 | 89.4838 | 192.7198 | 75.5695 | warning | flight-data stability at t=0 was 0.61 cal (wind/low-speed effect); static margin used ¦ low/negative stability (0.79 cal) - apogee not reliable
R923 | Trapezoidal | 3 | 3 | 3 | 5 | 6 | Birch | 0 | 4.16 | 40 | Ogive | 15 | Estes D12 | 90 | 2 m/s | 150.7843 | 33.5433 | 36.8818 | 298.283 | 0.8025 | 0.4983 | 88.932 | 191.4883 | 74.9273 | warning | flight-data stability at t=0 was 0.62 cal (wind/low-speed effect); static margin used ¦ low/negative stability (0.80 cal) - apogee not reliable
R924 | Trapezoidal | 3 | 3 | 3 | 5 | 7 | Birch | 0 | 4.16 | 40 | Ogive | 15 | Estes D12 | 90 | 2 m/s | 151.6797 | 33.6759 | 37.0252 | 296.3296 | 0.8051 | 0.4728 | 88.3864 | 190.2718 | 74.2944 | warning | flight-data stability at t=0 was 0.61 cal (wind/low-speed effect); static margin used ¦ low/negative stability (0.81 cal) - apogee not reliable
R925 | Trapezoidal | 3 | 3 | 3 | 6 | 2 | Birch | 0 | 4.16 | 40 | Ogive | 15 | Estes D12 | 90 | 2 m/s | 148.0979 | 33.1178 | 35.1971 | 305.1365 | 0.4998 | 0.3747 | 90.6899 | 195.2362 | 77.064 | warning | low/negative stability (0.50 cal) - apogee not reliable
R926 | Trapezoidal | 3 | 3 | 3 | 6 | 3 | Birch | 0 | 4.16 | 40 | Ogive | 15 | Estes D12 | 90 | 2 m/s | 148.9934 | 33.2353 | 35.6427 | 302.6999 | 0.5787 | 0.4402 | 90.087 | 193.9702 | 76.3153 | warning | low/negative stability (0.58 cal) - apogee not reliable
R927 | Trapezoidal | 3 | 3 | 3 | 6 | 4 | Birch | 0 | 4.16 | 40 | Ogive | 15 | Estes D12 | 90 | 2 m/s | 149.8888 | 33.3554 | 35.9672 | 300.3367 | 0.6278 | 0.4719 | 89.4877 | 192.72 | 75.5844 | warning | low/negative stability (0.63 cal) - apogee not reliable
R928 | Trapezoidal | 3 | 3 | 3 | 6 | 5 | Birch | 0 | 4.16 | 40 | Ogive | 15 | Estes D12 | 90 | 2 m/s | 150.7843 | 33.478 | 36.2081 | 298.0214 | 0.6563 | 0.4563 | 88.9037 | 191.4852 | 74.868 | warning | flight-data stability at t=0 was 0.50 cal (wind/low-speed effect); static margin used ¦ low/negative stability (0.66 cal) - apogee not reliable
R929 | Trapezoidal | 3 | 3 | 3 | 6 | 6 | Birch | 0 | 4.16 | 40 | Ogive | 15 | Estes D12 | 90 | 2 m/s | 151.6797 | 33.6031 | 36.3919 | 295.7475 | 0.6704 | 0.4362 | 88.3273 | 190.2655 | 74.1642 | warning | flight-data stability at t=0 was 0.51 cal (wind/low-speed effect); static margin used ¦ low/negative stability (0.67 cal) - apogee not reliable
R930 | Trapezoidal | 3 | 3 | 3 | 6 | 7 | Birch | 0 | 4.16 | 40 | Ogive | 15 | Estes D12 | 90 | 2 m/s | 152.5752 | 33.7306 | 36.537 | 293.817 | 0.6746 | 0.4124 | 87.7881 | 189.0637 | 73.5438 | warning | flight-data stability at t=0 was 0.51 cal (wind/low-speed effect); static margin used ¦ low/negative stability (0.67 cal) - apogee not reliable
R931 | Trapezoidal | 3 | 3 | 3 | 7 | 2 | Birch | 0 | 4.16 | 40 | Ogive | 15 | Estes D12 | 90 | 2 m/s | 148.9934 | 33.1893 | 34.7317 | 302.8927 | 0.3708 | 0.2676 | 90.0999 | 193.9709 | 76.3503 | warning | low/negative stability (0.37 cal) - apogee not reliable
R932 | Trapezoidal | 3 | 3 | 3 | 7 | 3 | Birch | 0 | 4.16 | 40 | Ogive | 15 | Estes D12 | 90 | 2 m/s | 149.8888 | 33.3016 | 35.1355 | 300.4778 | 0.4408 | 0.3305 | 89.4961 | 192.7205 | 75.6109 | warning | low/negative stability (0.44 cal) - apogee not reliable
R933 | Trapezoidal | 3 | 3 | 3 | 7 | 4 | Birch | 0 | 4.16 | 40 | Ogive | 15 | Estes D12 | 90 | 2 m/s | 150.7843 | 33.4166 | 35.441 | 298.128 | 0.4866 | 0.3663 | 88.9093 | 191.4855 | 74.888 | warning | low/negative stability (0.49 cal) - apogee not reliable
R934 | Trapezoidal | 3 | 3 | 3 | 7 | 5 | Birch | 0 | 4.16 | 40 | Ogive | 15 | Estes D12 | 90 | 2 m/s | 151.6797 | 33.5342 | 35.6756 | 295.8282 | 0.5148 | 0.3856 | 88.331 | 190.2656 | 74.179 | warning | low/negative stability (0.51 cal) - apogee not reliable
R935 | Trapezoidal | 3 | 3 | 3 | 7 | 6 | Birch | 0 | 4.16 | 40 | Ogive | 15 | Estes D12 | 90 | 2 m/s | 152.5752 | 33.6543 | 35.8597 | 293.5708 | 0.5301 | 0.3725 | 87.7606 | 189.0606 | 73.4859 | warning | low/negative stability (0.53 cal) - apogee not reliable
R936 | Trapezoidal | 3 | 3 | 3 | 7 | 7 | Birch | 0 | 4.16 | 40 | Ogive | 15 | Estes D12 | 90 | 2 m/s | 153.4706 | 33.7769 | 36.0081 | 291.352 | 0.5363 | 0.3489 | 87.2001 | 187.8701 | 72.8109 | warning | low/negative stability (0.54 cal) - apogee not reliable
R937 | Trapezoidal | 3 | 3 | 4 | 2 | 2 | Birch | 0 | 4.16 | 40 | Ogive | 15 | Estes D12 | 90 | 2 m/s | 145.71 | 32.9149 | 39.6498 | 308.8345 | 1.6189 | 0.9717 | 92.0681 | 198.6698 | 78.4767 | success | flight-data stability at t=0 was 1.31 cal (wind/low-speed effect); static margin used
R938 | Trapezoidal | 3 | 3 | 4 | 2 | 3 | Birch | 0 | 4.16 | 40 | Ogive | 15 | Estes D12 | 90 | 2 m/s | 146.904 | 33.0971 | 40.7624 | 305.994 | 1.8426 | 1.0762 | 91.2867 | 196.9329 | 77.5524 | success | flight-data stability at t=0 was 1.52 cal (wind/low-speed effect); static margin used
R939 | Trapezoidal | 3 | 3 | 4 | 2 | 4 | Birch | 0 | 4.16 | 40 | Ogive | 15 | Estes D12 | 90 | 2 m/s | 148.0979 | 33.2818 | 41.4917 | 303.2151 | 1.9735 | 1.1356 | 90.5177 | 195.2249 | 76.6509 | success | flight-data stability at t=0 was 1.65 cal (wind/low-speed effect); static margin used
R940 | Trapezoidal | 3 | 3 | 4 | 2 | 5 | Birch | 0 | 4.16 | 40 | Ogive | 15 | Estes D12 | 90 | 2 m/s | 149.2918 | 33.4688 | 41.9997 | 300.4749 | 2.0507 | 1.1632 | 89.7681 | 193.5449 | 75.7685 | success | flight-data stability at t=0 was 1.71 cal (wind/low-speed effect); static margin used
R941 | Trapezoidal | 3 | 3 | 4 | 2 | 6 | Birch | 0 | 4.16 | 40 | Ogive | 15 | Estes D12 | 90 | 2 m/s | 150.4858 | 33.6581 | 42.3745 | 297.7757 | 2.0953 | 1.1618 | 89.0232 | 191.8922 | 74.9009 | success | flight-data stability at t=0 was 1.76 cal (wind/low-speed effect); static margin used
R942 | Trapezoidal | 3 | 3 | 4 | 2 | 7 | Birch | 0 | 4.16 | 40 | Ogive | 15 | Estes D12 | 90 | 2 m/s | 151.6797 | 33.8497 | 42.6663 | 295.0929 | 2.1194 | 1.1474 | 88.288 | 190.2661 | 74.0437 | success | flight-data stability at t=0 was 1.77 cal (wind/low-speed effect); static margin used
R943 | Trapezoidal | 3 | 3 | 4 | 3 | 2 | Birch | 0 | 4.16 | 40 | Ogive | 15 | Estes D12 | 90 | 2 m/s | 146.904 | 33.0565 | 40.0381 | 305.6996 | 1.6783 | 1.0123 | 91.2549 | 196.9297 | 77.4823 | success | flight-data stability at t=0 was 1.39 cal (wind/low-speed effect); static margin used
R944 | Trapezoidal | 3 | 3 | 4 | 3 | 3 | Birch | 0 | 4.16 | 40 | Ogive | 15 | Estes D12 | 90 | 2 m/s | 148.0979 | 33.2307 | 40.8366 | 302.5451 | 1.8283 | 1.0829 | 90.4463 | 195.2179 | 76.5023 | success | flight-data stability at t=0 was 1.53 cal (wind/low-speed effect); static margin used
R945 | Trapezoidal | 3 | 3 | 4 | 3 | 4 | Birch | 0 | 4.16 | 40 | Ogive | 15 | Estes D12 | 90 | 2 m/s | 149.2918 | 33.4075 | 41.3864 | 299.794 | 1.918 | 1.1196 | 89.6978 | 193.5378 | 75.6183 | success | flight-data stability at t=0 was 1.61 cal (wind/low-speed effect); static margin used
R946 | Trapezoidal | 3 | 3 | 4 | 3 | 5 | Birch | 0 | 4.16 | 40 | Ogive | 15 | Estes D12 | 90 | 2 m/s | 150.4858 | 33.5867 | 41.7835 | 297.1016 | 1.9704 | 1.1278 | 88.9471 | 191.8852 | 74.7512 | success | flight-data stability at t=0 was 1.67 cal (wind/low-speed effect); static margin used
R947 | Trapezoidal | 3 | 3 | 4 | 3 | 6 | Birch | 0 | 4.16 | 40 | Ogive | 15 | Estes D12 | 90 | 2 m/s | 151.6797 | 33.7684 | 42.0846 | 294.4353 | 1.9991 | 1.1186 | 88.2133 | 190.2593 | 73.8972 | success | flight-data stability at t=0 was 1.69 cal (wind/low-speed effect); static margin used
R948 | Trapezoidal | 3 | 3 | 4 | 3 | 7 | Birch | 0 | 4.16 | 40 | Ogive | 15 | Estes D12 | 90 | 2 m/s | 152.8737 | 33.9524 | 42.3244 | 291.7992 | 2.0125 | 1.0964 | 87.4943 | 188.6594 | 73.0588 | success | flight-data stability at t=0 was 1.69 cal (wind/low-speed effect); static margin used
R949 | Trapezoidal | 3 | 3 | 4 | 4 | 2 | Birch | 0 | 4.16 | 40 | Ogive | 15 | Estes D12 | 90 | 2 m/s | 148.0979 | 33.185 | 40.0165 | 302.6374 | 1.6422 | 0.997 | 90.4601 | 195.2185 | 76.5205 | success | flight-data stability at t=0 was 1.37 cal (wind/low-speed effect); static margin used
R950 | Trapezoidal | 3 | 3 | 4 | 4 | 3 | Birch | 0 | 4.16 | 40 | Ogive | 15 | Estes D12 | 90 | 2 m/s | 149.2918 | 33.3515 | 40.6367 | 299.5046 | 1.7512 | 1.0456 | 89.6679 | 193.5346 | 75.5482 | success | flight-data stability at t=0 was 1.47 cal (wind/low-speed effect); static margin used
R951 | Trapezoidal | 3 | 3 | 4 | 4 | 4 | Birch | 0 | 4.16 | 40 | Ogive | 15 | Estes D12 | 90 | 2 m/s | 150.4858 | 33.5206 | 41.0818 | 296.4729 | 1.8176 | 1.0698 | 88.8843 | 191.8786 | 74.6072 | success | flight-data stability at t=0 was 1.54 cal (wind/low-speed effect); static margin used
R952 | Trapezoidal | 3 | 3 | 4 | 4 | 5 | Birch | 0 | 4.16 | 40 | Ogive | 15 | Estes D12 | 90 | 2 m/s | 151.6797 | 33.6923 | 41.4138 | 293.8036 | 1.8561 | 1.0687 | 88.1578 | 190.2527 | 73.7521 | success | flight-data stability at t=0 was 1.57 cal (wind/low-speed effect); static margin used
R953 | Trapezoidal | 3 | 3 | 4 | 4 | 6 | Birch | 0 | 4.16 | 40 | Ogive | 15 | Estes D12 | 90 | 2 m/s | 152.8737 | 33.8665 | 41.6719 | 291.1748 | 1.8763 | 1.0606 | 87.4342 | 188.6529 | 72.9202 | success | flight-data stability at t=0 was 1.59 cal (wind/low-speed effect); static margin used
R954 | Trapezoidal | 3 | 3 | 4 | 4 | 7 | Birch | 0 | 4.16 | 40 | Ogive | 15 | Estes D12 | 90 | 2 m/s | 154.0676 | 34.0432 | 41.8812 | 288.5877 | 1.8841 | 1.0299 | 86.7199 | 187.0786 | 72.1028 | success | flight-data stability at t=0 was 1.59 cal (wind/low-speed effect); static margin used
R955 | Trapezoidal | 3 | 3 | 4 | 5 | 2 | Birch | 0 | 4.16 | 40 | Ogive | 15 | Estes D12 | 90 | 2 m/s | 149.2918 | 33.3008 | 39.7617 | 299.6269 | 1.5531 | 0.9508 | 89.6761 | 193.5355 | 75.5666 | success | flight-data stability at t=0 was 1.30 cal (wind/low-speed effect); static margin used
R956 | Trapezoidal | 3 | 3 | 4 | 5 | 3 | Birch | 0 | 4.16 | 40 | Ogive | 15 | Estes D12 | 90 | 2 m/s | 150.4858 | 33.4598 | 40.2714 | 296.5354 | 1.6374 | 0.9857 | 88.8929 | 191.8789 | 74.6132 | success | flight-data stability at t=0 was 1.39 cal (wind/low-speed effect); static margin used
R957 | Trapezoidal | 3 | 3 | 4 | 5 | 4 | Birch | 0 | 4.16 | 40 | Ogive | 15 | Estes D12 | 90 | 2 m/s | 151.6797 | 33.6215 | 40.651 | 293.5213 | 1.6898 | 1.0025 | 88.131 | 190.2495 | 73.6874 | success | flight-data stability at t=0 was 1.44 cal (wind/low-speed effect); static margin used
R958 | Trapezoidal | 3 | 3 | 4 | 5 | 5 | Birch | 0 | 4.16 | 40 | Ogive | 15 | Estes D12 | 90 | 2 m/s | 152.8737 | 33.7858 | 40.9427 | 290.5734 | 1.7204 | 1.0003 | 87.3781 | 188.6465 | 72.7853 | success | flight-data stability at t=0 was 1.46 cal (wind/low-speed effect); static margin used
R959 | Trapezoidal | 3 | 3 | 4 | 5 | 6 | Birch | 0 | 4.16 | 40 | Ogive | 15 | Estes D12 | 90 | 2 m/s | 154.0676 | 33.9528 | 41.1748 | 287.9888 | 1.7361 | 0.9836 | 86.6641 | 187.0722 | 71.97 | success | flight-data stability at t=0 was 1.48 cal (wind/low-speed effect); static margin used
R960 | Trapezoidal | 3 | 3 | 4 | 5 | 7 | Birch | 0 | 4.16 | 40 | Ogive | 15 | Estes D12 | 90 | 2 m/s | 155.2615 | 34.1223 | 41.3663 | 285.4304 | 1.7413 | 0.9529 | 85.9596 | 185.5228 | 71.1684 | success | flight-data stability at t=0 was 1.47 cal (wind/low-speed effect); static margin used
R961 | Trapezoidal | 3 | 3 | 4 | 6 | 2 | Birch | 0 | 4.16 | 40 | Ogive | 15 | Estes D12 | 90 | 2 m/s | 150.4858 | 33.4042 | 39.3686 | 296.6703 | 1.4337 | 0.8885 | 88.898 | 191.8799 | 74.641 | success | flight-data stability at t=0 was 1.21 cal (wind/low-speed effect); static margin used
R962 | Trapezoidal | 3 | 3 | 4 | 6 | 3 | Birch | 0 | 4.16 | 40 | Ogive | 15 | Estes D12 | 90 | 2 m/s | 151.6797 | 33.5559 | 39.8042 | 293.6067 | 1.502 | 0.9088 | 88.1269 | 190.2501 | 73.7059 | success | flight-data stability at t=0 was 1.27 cal (wind/low-speed effect); static margin used
R963 | Trapezoidal | 3 | 3 | 4 | 6 | 4 | Birch | 0 | 4.16 | 40 | Ogive | 15 | Estes D12 | 90 | 2 m/s | 152.8737 | 33.7103 | 40.1396 | 290.6246 | 1.5455 | 0.9185 | 87.3708 | 188.6467 | 72.7948 | success | flight-data stability at t=0 was 1.31 cal (wind/low-speed effect); static margin used
R964 | Trapezoidal | 3 | 3 | 4 | 6 | 5 | Birch | 0 | 4.16 | 40 | Ogive | 15 | Estes D12 | 90 | 2 m/s | 154.0676 | 33.8676 | 40.4045 | 287.7148 | 1.5714 | 0.9145 | 86.6325 | 187.0691 | 71.9083 | success | flight-data stability at t=0 was 1.34 cal (wind/low-speed effect); static margin used
R965 | Trapezoidal | 3 | 3 | 4 | 6 | 6 | Birch | 0 | 4.16 | 40 | Ogive | 15 | Estes D12 | 90 | 2 m/s | 155.2615 | 34.0275 | 40.62 | 284.8521 | 1.5847 | 0.8933 | 85.9012 | 185.5166 | 71.0405 | success | flight-data stability at t=0 was 1.35 cal (wind/low-speed effect); static margin used
R966 | Trapezoidal | 3 | 3 | 4 | 6 | 7 | Birch | 0 | 4.16 | 40 | Ogive | 15 | Estes D12 | 90 | 2 m/s | 156.4555 | 34.1901 | 40.8007 | 282.3399 | 1.5891 | 0.8683 | 85.2151 | 183.9915 | 70.2565 | success | flight-data stability at t=0 was 1.35 cal (wind/low-speed effect); static margin used
R967 | Trapezoidal | 3 | 3 | 4 | 7 | 2 | Birch | 0 | 4.16 | 40 | Ogive | 15 | Estes D12 | 90 | 2 m/s | 151.6797 | 33.4955 | 38.8906 | 293.747 | 1.2969 | 0.8201 | 88.1386 | 190.251 | 73.7368 | success | flight-data stability at t=0 was 1.09 cal (wind/low-speed effect); static margin used
R968 | Trapezoidal | 3 | 3 | 4 | 7 | 3 | Birch | 0 | 4.16 | 40 | Ogive | 15 | Estes D12 | 90 | 2 m/s | 152.8737 | 33.64 | 39.273 | 290.725 | 1.3541 | 0.8337 | 87.3786 | 188.6473 | 72.815 | success | flight-data stability at t=0 was 1.15 cal (wind/low-speed effect); static margin used
R969 | Trapezoidal | 3 | 3 | 4 | 7 | 4 | Birch | 0 | 4.16 | 40 | Ogive | 15 | Estes D12 | 90 | 2 m/s | 154.0676 | 33.7875 | 39.5762 | 287.784 | 1.3915 | 0.8326 | 86.6378 | 187.0695 | 71.9216 | success | flight-data stability at t=0 was 1.18 cal (wind/low-speed effect); static margin used
R970 | Trapezoidal | 3 | 3 | 4 | 7 | 5 | Birch | 0 | 4.16 | 40 | Ogive | 15 | Estes D12 | 90 | 2 m/s | 155.2615 | 33.9378 | 39.8218 | 284.8981 | 1.4144 | 0.8208 | 85.9043 | 185.5167 | 71.049 | success | flight-data stability at t=0 was 1.20 cal (wind/low-speed effect); static margin used
R971 | Trapezoidal | 3 | 3 | 4 | 7 | 6 | Birch | 0 | 4.16 | 40 | Ogive | 15 | Estes D12 | 90 | 2 m/s | 156.4555 | 34.0909 | 40.0258 | 282.0748 | 1.4267 | 0.8072 | 85.188 | 183.9884 | 70.197 | success | flight-data stability at t=0 was 1.21 cal (wind/low-speed effect); static margin used
R972 | Trapezoidal | 3 | 3 | 4 | 7 | 7 | Birch | 0 | 4.16 | 40 | Ogive | 15 | Estes D12 | 90 | 2 m/s | 157.6494 | 34.2467 | 40.1995 | 279.2909 | 1.431 | 0.7796 | 84.4779 | 182.484 | 69.3622 | success | flight-data stability at t=0 was 1.21 cal (wind/low-speed effect); static margin used
R973 | Trapezoidal | 3 | 3 | 5 | 2 | 2 | Birch | 0 | 4.16 | 40 | Ogive | 15 | Estes D12 | 90 | 2 m/s | 146.904 | 33.0863 | 42.2227 | 303.483 | 2.1963 | 1.3303 | 91.0316 | 196.9117 | 76.9992 | success | flight-data stability at t=0 was 1.86 cal (wind/low-speed effect); static margin used
R974 | Trapezoidal | 3 | 3 | 5 | 2 | 3 | Birch | 0 | 4.16 | 40 | Ogive | 15 | Estes D12 | 90 | 2 m/s | 148.3964 | 33.31 | 43.3659 | 299.9795 | 2.4173 | 1.5037 | 90.0777 | 194.7808 | 75.8683 | success | flight-data stability at t=0 was 2.08 cal (wind/low-speed effect); static margin used
R975 | Trapezoidal | 3 | 3 | 5 | 2 | 4 | Birch | 0 | 4.16 | 40 | Ogive | 15 | Estes D12 | 90 | 2 m/s | 149.8888 | 33.536 | 44.1454 | 296.5754 | 2.5503 | 1.5966 | 89.1431 | 192.6936 | 74.7702 | success | flight-data stability at t=0 was 2.22 cal (wind/low-speed effect); static margin used
R976 | Trapezoidal | 3 | 3 | 5 | 2 | 5 | Birch | 0 | 4.16 | 40 | Ogive | 15 | Estes D12 | 90 | 2 m/s | 151.3812 | 33.764 | 44.7097 | 293.2152 | 2.6312 | 1.6608 | 88.2188 | 190.6487 | 73.7003 | success | flight-data stability at t=0 was 2.30 cal (wind/low-speed effect); static margin used
R977 | Trapezoidal | 3 | 3 | 5 | 2 | 6 | Birch | 0 | 4.16 | 40 | Ogive | 15 | Estes D12 | 90 | 2 m/s | 152.8737 | 33.9941 | 45.1398 | 289.9012 | 2.6793 | 1.6894 | 87.3081 | 188.6446 | 72.6465 | success | flight-data stability at t=0 was 2.34 cal (wind/low-speed effect); static margin used
R978 | Trapezoidal | 3 | 3 | 5 | 2 | 7 | Birch | 0 | 4.16 | 40 | Ogive | 15 | Estes D12 | 90 | 2 m/s | 154.3661 | 34.2262 | 45.4831 | 286.6427 | 2.706 | 1.6806 | 86.4239 | 186.6802 | 71.6228 | success | flight-data stability at t=0 was 2.37 cal (wind/low-speed effect); static margin used
R979 | Trapezoidal | 3 | 3 | 5 | 3 | 2 | Birch | 0 | 4.16 | 40 | Ogive | 15 | Estes D12 | 90 | 2 m/s | 148.3964 | 33.2597 | 42.5859 | 299.6893 | 2.2419 | 1.4099 | 90.0511 | 194.7775 | 75.7989 | success | flight-data stability at t=0 was 1.93 cal (wind/low-speed effect); static margin used
R980 | Trapezoidal | 3 | 3 | 5 | 3 | 3 | Birch | 0 | 4.16 | 40 | Ogive | 15 | Estes D12 | 90 | 2 m/s | 149.8888 | 33.4729 | 43.3971 | 295.9102 | 2.3856 | 1.5282 | 89.0676 | 192.6865 | 74.6234 | success | flight-data stability at t=0 was 2.08 cal (wind/low-speed effect); static margin used
R981 | Trapezoidal | 3 | 3 | 5 | 3 | 4 | Birch | 0 | 4.16 | 40 | Ogive | 15 | Estes D12 | 90 | 2 m/s | 151.3812 | 33.6884 | 43.9809 | 292.5372 | 2.4741 | 1.599 | 88.1499 | 190.6415 | 73.5479 | success | flight-data stability at t=0 was 2.17 cal (wind/low-speed effect); static margin used
R982 | Trapezoidal | 3 | 3 | 5 | 3 | 5 | Birch | 0 | 4.16 | 40 | Ogive | 15 | Estes D12 | 90 | 2 m/s | 152.8737 | 33.9062 | 44.4211 | 289.2315 | 2.5276 | 1.6329 | 87.2441 | 188.6375 | 72.497 | success | flight-data stability at t=0 was 2.22 cal (wind/low-speed effect); static margin used
R983 | Trapezoidal | 3 | 3 | 5 | 3 | 6 | Birch | 0 | 4.16 | 40 | Ogive | 15 | Estes D12 | 90 | 2 m/s | 154.3661 | 34.1263 | 44.7678 | 285.9898 | 2.558 | 1.6287 | 86.3586 | 186.6733 | 71.4789 | success | flight-data stability at t=0 was 2.26 cal (wind/low-speed effect); static margin used
R984 | Trapezoidal | 3 | 3 | 5 | 3 | 7 | Birch | 0 | 4.16 | 40 | Ogive | 15 | Estes D12 | 90 | 2 m/s | 155.8585 | 34.3485 | 45.0519 | 282.7831 | 2.5729 | 1.624 | 85.4802 | 184.7476 | 70.4801 | success | flight-data stability at t=0 was 2.27 cal (wind/low-speed effect); static margin used
R985 | Trapezoidal | 3 | 3 | 5 | 4 | 2 | Birch | 0 | 4.16 | 40 | Ogive | 15 | Estes D12 | 90 | 2 m/s | 149.8888 | 33.4165 | 42.5569 | 296.0079 | 2.1972 | 1.4235 | 89.0813 | 192.6873 | 74.6467 | success | flight-data stability at t=0 was 1.92 cal (wind/low-speed effect); static margin used
R986 | Trapezoidal | 3 | 3 | 5 | 4 | 3 | Birch | 0 | 4.16 | 40 | Ogive | 15 | Estes D12 | 90 | 2 m/s | 151.3812 | 33.6194 | 43.1747 | 292.2543 | 2.2969 | 1.5045 | 88.1221 | 190.6383 | 73.4823 | success | flight-data stability at t=0 was 2.02 cal (wind/low-speed effect); static margin used
R987 | Trapezoidal | 3 | 3 | 5 | 4 | 4 | Birch | 0 | 4.16 | 40 | Ogive | 15 | Estes D12 | 90 | 2 m/s | 152.8737 | 33.8249 | 43.6385 | 288.6161 | 2.359 | 1.5442 | 87.1853 | 188.6309 | 72.3604 | success | flight-data stability at t=0 was 2.08 cal (wind/low-speed effect); static margin used
R988 | Trapezoidal | 3 | 3 | 5 | 4 | 5 | Birch | 0 | 4.16 | 40 | Ogive | 15 | Estes D12 | 90 | 2 m/s | 154.3661 | 34.0328 | 44.0002 | 285.3701 | 2.396 | 1.5656 | 86.2901 | 186.6667 | 71.3426 | success | flight-data stability at t=0 was 2.12 cal (wind/low-speed effect); static margin used
R989 | Trapezoidal | 3 | 3 | 5 | 4 | 6 | Birch | 0 | 4.16 | 40 | Ogive | 15 | Estes D12 | 90 | 2 m/s | 155.8585 | 34.2432 | 44.293 | 282.1704 | 2.4158 | 1.5571 | 85.4155 | 184.7411 | 70.3458 | success | flight-data stability at t=0 was 2.14 cal (wind/low-speed effect); static margin used
R990 | Trapezoidal | 3 | 3 | 5 | 4 | 7 | Birch | 0 | 4.16 | 40 | Ogive | 15 | Estes D12 | 90 | 2 m/s | 157.3509 | 34.4558 | 44.5384 | 279.0306 | 2.4237 | 1.544 | 84.567 | 182.853 | 69.3731 | success | flight-data stability at t=0 was 2.15 cal (wind/low-speed effect); static margin used
R991 | Trapezoidal | 3 | 3 | 5 | 5 | 2 | Birch | 0 | 4.16 | 40 | Ogive | 15 | Estes D12 | 90 | 2 m/s | 151.3812 | 33.557 | 42.2986 | 292.3846 | 2.1014 | 1.3837 | 88.1326 | 190.6394 | 73.5099 | success | flight-data stability at t=0 was 1.84 cal (wind/low-speed effect); static margin used
R992 | Trapezoidal | 3 | 3 | 5 | 5 | 3 | Birch | 0 | 4.16 | 40 | Ogive | 15 | Estes D12 | 90 | 2 m/s | 152.8737 | 33.75 | 42.7945 | 288.6795 | 2.1742 | 1.4417 | 87.1919 | 188.6313 | 72.3744 | success | flight-data stability at t=0 was 1.92 cal (wind/low-speed effect); static margin used
R993 | Trapezoidal | 3 | 3 | 5 | 5 | 4 | Birch | 0 | 4.16 | 40 | Ogive | 15 | Estes D12 | 90 | 2 m/s | 154.3661 | 33.9458 | 43.1802 | 285.095 | 2.2198 | 1.4613 | 86.2686 | 186.6636 | 71.2811 | success | flight-data stability at t=0 was 1.97 cal (wind/low-speed effect); static margin used
R994 | Trapezoidal | 3 | 3 | 5 | 5 | 5 | Birch | 0 | 4.16 | 40 | Ogive | 15 | Estes D12 | 90 | 2 m/s | 155.8585 | 34.1442 | 43.4899 | 281.5861 | 2.2465 | 1.4718 | 85.3654 | 184.7348 | 70.2174 | success | flight-data stability at t=0 was 1.99 cal (wind/low-speed effect); static margin used
R995 | Trapezoidal | 3 | 3 | 5 | 5 | 6 | Birch | 0 | 4.16 | 40 | Ogive | 15 | Estes D12 | 90 | 2 m/s | 157.3509 | 34.3452 | 43.7465 | 278.4483 | 2.2599 | 1.4661 | 84.5082 | 182.8467 | 69.2458 | success | flight-data stability at t=0 was 2.01 cal (wind/low-speed effect); static margin used
R996 | Trapezoidal | 3 | 3 | 5 | 5 | 7 | Birch | 0 | 4.16 | 40 | Ogive | 15 | Estes D12 | 90 | 2 m/s | 158.8434 | 34.5486 | 43.9658 | 275.3508 | 2.2637 | 1.4396 | 83.6635 | 180.995 | 68.2954 | success | flight-data stability at t=0 was 2.01 cal (wind/low-speed effect); static margin used
R997 | Trapezoidal | 3 | 3 | 5 | 6 | 2 | Birch | 0 | 4.16 | 40 | Ogive | 15 | Estes D12 | 90 | 2 m/s | 152.8737 | 33.6817 | 41.8992 | 288.8215 | 1.9754 | 1.314 | 87.1925 | 188.6325 | 72.4048 | success | flight-data stability at t=0 was 1.74 cal (wind/low-speed effect); static margin used
R998 | Trapezoidal | 3 | 3 | 5 | 6 | 3 | Birch | 0 | 4.16 | 40 | Ogive | 15 | Estes D12 | 90 | 2 m/s | 154.3661 | 33.8652 | 42.3131 | 285.1817 | 2.0307 | 1.3469 | 86.2711 | 186.6642 | 71.2993 | success | flight-data stability at t=0 was 1.80 cal (wind/low-speed effect); static margin used
R999 | Trapezoidal | 3 | 3 | 5 | 6 | 4 | Birch | 0 | 4.16 | 40 | Ogive | 15 | Estes D12 | 90 | 2 m/s | 155.8585 | 34.0517 | 42.645 | 281.6346 | 2.0657 | 1.3666 | 85.3664 | 184.735 | 70.2273 | success | flight-data stability at t=0 was 1.83 cal (wind/low-speed effect); static margin used
R1000 | Trapezoidal | 3 | 3 | 5 | 6 | 5 | Birch | 0 | 4.16 | 40 | Ogive | 15 | Estes D12 | 90 | 2 m/s | 157.3509 | 34.2409 | 42.9183 | 278.1817 | 2.0859 | 1.3654 | 84.4774 | 182.8437 | 69.1876 | success | flight-data stability at t=0 was 1.86 cal (wind/low-speed effect); static margin used
R1001 | Trapezoidal | 3 | 3 | 5 | 6 | 6 | Birch | 0 | 4.16 | 40 | Ogive | 15 | Estes D12 | 90 | 2 m/s | 158.8434 | 34.4328 | 43.1496 | 274.7913 | 2.0954 | 1.3567 | 83.6098 | 180.9889 | 68.1733 | success | flight-data stability at t=0 was 1.86 cal (wind/low-speed effect); static margin used
R1002 | Trapezoidal | 3 | 3 | 5 | 6 | 7 | Birch | 0 | 4.16 | 40 | Ogive | 15 | Estes D12 | 90 | 2 m/s | 160.3358 | 34.6273 | 43.3506 | 271.7577 | 2.0969 | 1.3366 | 82.7731 | 179.1727 | 67.2467 | success | flight-data stability at t=0 was 1.87 cal (wind/low-speed effect); static margin used
R1003 | Trapezoidal | 3 | 3 | 5 | 7 | 2 | Birch | 0 | 4.16 | 40 | Ogive | 15 | Estes D12 | 90 | 2 m/s | 154.3661 | 33.7911 | 41.4096 | 285.3264 | 1.8314 | 1.2238 | 86.2829 | 186.6653 | 71.3306 | success | flight-data stability at t=0 was 1.62 cal (wind/low-speed effect); static margin used
R1004 | Trapezoidal | 3 | 3 | 5 | 7 | 3 | Birch | 0 | 4.16 | 40 | Ogive | 15 | Estes D12 | 90 | 2 m/s | 155.8585 | 33.9655 | 41.7652 | 281.7349 | 1.8749 | 1.2499 | 85.3756 | 184.7358 | 70.2481 | success | flight-data stability at t=0 was 1.66 cal (wind/low-speed effect); static margin used
R1005 | Trapezoidal | 3 | 3 | 5 | 7 | 4 | Birch | 0 | 4.16 | 40 | Ogive | 15 | Estes D12 | 90 | 2 m/s | 157.3509 | 34.1429 | 42.058 | 278.2489 | 1.9027 | 1.2578 | 84.4765 | 182.8441 | 69.2012 | success | flight-data stability at t=0 was 1.70 cal (wind/low-speed effect); static margin used
R1006 | Trapezoidal | 3 | 3 | 5 | 7 | 5 | Birch | 0 | 4.16 | 40 | Ogive | 15 | Estes D12 | 90 | 2 m/s | 158.8434 | 34.3232 | 42.3046 | 274.8341 | 1.9186 | 1.2545 | 83.607 | 180.9891 | 68.1819 | success | flight-data stability at t=0 was 1.71 cal (wind/low-speed effect); static margin used
R1007 | Trapezoidal | 3 | 3 | 5 | 7 | 6 | Birch | 0 | 4.16 | 40 | Ogive | 15 | Estes D12 | 90 | 2 m/s | 160.3358 | 34.5063 | 42.5172 | 271.5019 | 1.9257 | 1.239 | 82.7536 | 179.1697 | 67.1912 | success | flight-data stability at t=0 was 1.72 cal (wind/low-speed effect); static margin used
R1008 | Trapezoidal | 3 | 3 | 5 | 7 | 7 | Birch | 0 | 4.16 | 40 | Ogive | 15 | Estes D12 | 90 | 2 m/s | 161.8282 | 34.6922 | 42.7048 | 268.223 | 1.9261 | 1.2174 | 81.916 | 177.3848 | 66.2232 | success | flight-data stability at t=0 was 1.71 cal (wind/low-speed effect); static margin used
R1009 | Trapezoidal | 3 | 3 | 6 | 2 | 2 | Birch | 0 | 4.16 | 40 | Ogive | 15 | Estes D12 | 90 | 2 m/s | 148.0979 | 33.2549 | 43.9877 | 298.364 | 2.58 | 1.6685 | 90.0299 | 195.1833 | 75.5733 | success | flight-data stability at t=0 was 2.24 cal (wind/low-speed effect); static margin used
R1010 | Trapezoidal | 3 | 3 | 6 | 2 | 3 | Birch | 0 | 4.16 | 40 | Ogive | 15 | Estes D12 | 90 | 2 m/s | 149.8888 | 33.5187 | 45.1113 | 294.2664 | 2.7867 | 1.8713 | 88.9072 | 192.6734 | 74.2627 | success | flight-data stability at t=0 was 2.47 cal (wind/low-speed effect); static margin used
R1011 | Trapezoidal | 3 | 3 | 6 | 2 | 4 | Birch | 0 | 4.16 | 40 | Ogive | 15 | Estes D12 | 90 | 2 m/s | 151.6797 | 33.7841 | 45.8956 | 290.2621 | 2.9114 | 2.0065 | 87.8061 | 190.2246 | 72.9826 | success | flight-data stability at t=0 was 2.60 cal (wind/low-speed effect); static margin used
R1012 | Trapezoidal | 3 | 3 | 6 | 2 | 5 | Birch | 0 | 4.16 | 40 | Ogive | 15 | Estes D12 | 90 | 2 m/s | 153.4706 | 34.0512 | 46.4773 | 286.3428 | 2.9871 | 2.0837 | 86.7288 | 187.8344 | 71.7429 | success | flight-data stability at t=0 was 2.68 cal (wind/low-speed effect); static margin used
R1013 | Trapezoidal | 3 | 3 | 6 | 2 | 6 | Birch | 0 | 4.16 | 40 | Ogive | 15 | Estes D12 | 90 | 2 m/s | 155.2615 | 34.3197 | 46.9306 | 282.4741 | 3.0315 | 2.1304 | 85.6739 | 185.5006 | 70.5341 | success | flight-data stability at t=0 was 2.73 cal (wind/low-speed effect); static margin used
R1014 | Trapezoidal | 3 | 3 | 6 | 2 | 7 | Birch | 0 | 4.16 | 40 | Ogive | 15 | Estes D12 | 90 | 2 m/s | 157.0525 | 34.5897 | 47.2989 | 278.6794 | 3.0551 | 2.1552 | 84.636 | 183.2212 | 69.3589 | success | flight-data stability at t=0 was 2.76 cal (wind/low-speed effect); static margin used
R1015 | Trapezoidal | 3 | 3 | 6 | 3 | 2 | Birch | 0 | 4.16 | 40 | Ogive | 15 | Estes D12 | 90 | 2 m/s | 149.8888 | 33.459 | 44.2939 | 293.981 | 2.6046 | 1.7737 | 88.8692 | 192.6702 | 74.1982 | success | flight-data stability at t=0 was 2.31 cal (wind/low-speed effect); static margin used
R1016 | Trapezoidal | 3 | 3 | 6 | 3 | 3 | Birch | 0 | 4.16 | 40 | Ogive | 15 | Estes D12 | 90 | 2 m/s | 151.6797 | 33.7094 | 45.0871 | 289.6018 | 2.735 | 1.9086 | 87.7417 | 190.2174 | 72.8373 | success | flight-data stability at t=0 was 2.45 cal (wind/low-speed effect); static margin used
R1017 | Trapezoidal | 3 | 3 | 6 | 3 | 4 | Birch | 0 | 4.16 | 40 | Ogive | 15 | Estes D12 | 90 | 2 m/s | 153.4706 | 33.9617 | 45.6737 | 285.6681 | 2.8154 | 1.9912 | 86.6521 | 187.8271 | 71.5939 | success | flight-data stability at t=0 was 2.54 cal (wind/low-speed effect); static margin used
R1018 | Trapezoidal | 3 | 3 | 6 | 3 | 5 | Birch | 0 | 4.16 | 40 | Ogive | 15 | Estes D12 | 90 | 2 m/s | 155.2615 | 34.2159 | 46.1283 | 281.8084 | 2.8636 | 2.0439 | 85.6043 | 185.4934 | 70.3882 | success | flight-data stability at t=0 was 2.59 cal (wind/low-speed effect); static margin used
R1019 | Trapezoidal | 3 | 3 | 6 | 3 | 6 | Birch | 0 | 4.16 | 40 | Ogive | 15 | Estes D12 | 90 | 2 m/s | 157.0525 | 34.4719 | 46.4952 | 278.0326 | 2.8902 | 2.0766 | 84.5699 | 183.2143 | 69.2179 | success | flight-data stability at t=0 was 2.62 cal (wind/low-speed effect); static margin used
R1020 | Trapezoidal | 3 | 3 | 6 | 3 | 7 | Birch | 0 | 4.16 | 40 | Ogive | 15 | Estes D12 | 90 | 2 m/s | 158.8434 | 34.7297 | 46.802 | 274.3071 | 2.902 | 2.0675 | 83.5644 | 180.9878 | 68.0746 | success | flight-data stability at t=0 was 2.63 cal (wind/low-speed effect); static margin used
R1021 | Trapezoidal | 3 | 3 | 6 | 4 | 2 | Birch | 0 | 4.16 | 40 | Ogive | 15 | Estes D12 | 90 | 2 m/s | 151.6797 | 33.6425 | 44.2324 | 289.7056 | 2.5457 | 1.7894 | 87.7507 | 190.2183 | 72.8598 | success | flight-data stability at t=0 was 2.28 cal (wind/low-speed effect); static margin used
R1022 | Trapezoidal | 3 | 3 | 6 | 4 | 3 | Birch | 0 | 4.16 | 40 | Ogive | 15 | Estes D12 | 90 | 2 m/s | 153.4706 | 33.88 | 44.8306 | 285.3912 | 2.6324 | 1.8891 | 86.6347 | 187.824 | 71.5323 | success | flight-data stability at t=0 was 2.38 cal (wind/low-speed effect); static margin used
R1023 | Trapezoidal | 3 | 3 | 6 | 4 | 4 | Birch | 0 | 4.16 | 40 | Ogive | 15 | Estes D12 | 90 | 2 m/s | 155.2615 | 34.1198 | 45.2931 | 281.205 | 2.6859 | 1.942 | 85.5421 | 185.4868 | 70.2552 | success | flight-data stability at t=0 was 2.43 cal (wind/low-speed effect); static margin used
R1024 | Trapezoidal | 3 | 3 | 6 | 4 | 5 | Birch | 0 | 4.16 | 40 | Ogive | 15 | Estes D12 | 90 | 2 m/s | 157.0525 | 34.3617 | 45.6645 | 277.423 | 2.717 | 1.9665 | 84.5147 | 183.2077 | 69.0846 | success | flight-data stability at t=0 was 2.47 cal (wind/low-speed effect); static margin used
R1025 | Trapezoidal | 3 | 3 | 6 | 4 | 6 | Birch | 0 | 4.16 | 40 | Ogive | 15 | Estes D12 | 90 | 2 m/s | 158.8434 | 34.6056 | 45.973 | 273.7063 | 2.7325 | 1.9751 | 83.4995 | 180.9813 | 67.9443 | success | flight-data stability at t=0 was 2.49 cal (wind/low-speed effect); static margin used
R1026 | Trapezoidal | 3 | 3 | 6 | 4 | 7 | Birch | 0 | 4.16 | 40 | Ogive | 15 | Estes D12 | 90 | 2 m/s | 160.6343 | 34.8516 | 46.2373 | 270.0673 | 2.7369 | 1.9717 | 82.5127 | 178.8058 | 66.8351 | success | flight-data stability at t=0 was 2.49 cal (wind/low-speed effect); static margin used
R1027 | Trapezoidal | 3 | 3 | 6 | 5 | 2 | Birch | 0 | 4.16 | 40 | Ogive | 15 | Estes D12 | 90 | 2 m/s | 153.4706 | 33.8061 | 43.9533 | 285.5286 | 2.4392 | 1.7412 | 86.6445 | 187.8252 | 71.5618 | success | flight-data stability at t=0 was 2.20 cal (wind/low-speed effect); static margin used
R1028 | Trapezoidal | 3 | 3 | 6 | 5 | 3 | Birch | 0 | 4.16 | 40 | Ogive | 15 | Estes D12 | 90 | 2 m/s | 155.2615 | 34.0313 | 44.4276 | 281.269 | 2.4991 | 1.814 | 85.5505 | 185.4873 | 70.269 | success | flight-data stability at t=0 was 2.27 cal (wind/low-speed effect); static margin used
R1029 | Trapezoidal | 3 | 3 | 6 | 5 | 4 | Birch | 0 | 4.16 | 40 | Ogive | 15 | Estes D12 | 90 | 2 m/s | 157.0525 | 34.2591 | 44.8077 | 277.1558 | 2.5357 | 1.8542 | 84.4796 | 183.2047 | 69.0255 | success | flight-data stability at t=0 was 2.31 cal (wind/low-speed effect); static margin used
R1030 | Trapezoidal | 3 | 3 | 6 | 5 | 5 | Birch | 0 | 4.16 | 40 | Ogive | 15 | Estes D12 | 90 | 2 m/s | 158.8434 | 34.4891 | 45.122 | 273.1382 | 2.556 | 1.8751 | 83.4449 | 180.9751 | 67.8201 | success | flight-data stability at t=0 was 2.33 cal (wind/low-speed effect); static margin used
R1031 | Trapezoidal | 3 | 3 | 6 | 5 | 6 | Birch | 0 | 4.16 | 40 | Ogive | 15 | Estes D12 | 90 | 2 m/s | 160.6343 | 34.7215 | 45.3895 | 269.4999 | 2.5644 | 1.8736 | 82.4455 | 178.7997 | 66.7123 | success | flight-data stability at t=0 was 2.34 cal (wind/low-speed effect); static margin used
R1032 | Trapezoidal | 3 | 3 | 6 | 5 | 7 | Birch | 0 | 4.16 | 40 | Ogive | 15 | Estes D12 | 90 | 2 m/s | 162.4252 | 34.9562 | 45.6234 | 265.9163 | 2.5642 | 1.8489 | 81.4822 | 176.6734 | 65.6325 | success | flight-data stability at t=0 was 2.34 cal (wind/low-speed effect); static margin used
R1033 | Trapezoidal | 3 | 3 | 6 | 6 | 2 | Birch | 0 | 4.16 | 40 | Ogive | 15 | Estes D12 | 90 | 2 m/s | 155.2615 | 33.9506 | 43.5379 | 281.4172 | 2.3046 | 1.6753 | 85.5582 | 185.4886 | 70.3005 | success | flight-data stability at t=0 was 2.09 cal (wind/low-speed effect); static margin used
R1034 | Trapezoidal | 3 | 3 | 6 | 6 | 3 | Birch | 0 | 4.16 | 40 | Ogive | 15 | Estes D12 | 90 | 2 m/s | 157.0525 | 34.164 | 43.9284 | 277.2443 | 2.3472 | 1.7204 | 84.4906 | 183.2054 | 69.0444 | success | flight-data stability at t=0 was 2.14 cal (wind/low-speed effect); static margin used
R1035 | Trapezoidal | 3 | 3 | 6 | 6 | 4 | Birch | 0 | 4.16 | 40 | Ogive | 15 | Estes D12 | 90 | 2 m/s | 158.8434 | 34.3802 | 44.2509 | 273.185 | 2.3728 | 1.756 | 83.4441 | 180.9754 | 67.8306 | success | flight-data stability at t=0 was 2.17 cal (wind/low-speed effect); static margin used
R1036 | Trapezoidal | 3 | 3 | 6 | 6 | 5 | Birch | 0 | 4.16 | 40 | Ogive | 15 | Estes D12 | 90 | 2 m/s | 160.6343 | 34.5989 | 44.5243 | 269.2427 | 2.3859 | 1.7513 | 82.4244 | 178.7967 | 66.6568 | success | flight-data stability at t=0 was 2.18 cal (wind/low-speed effect); static margin used
R1037 | Trapezoidal | 3 | 3 | 6 | 6 | 6 | Birch | 0 | 4.16 | 40 | Ogive | 15 | Estes D12 | 90 | 2 m/s | 162.4252 | 34.8202 | 44.7621 | 265.3793 | 2.3899 | 1.7515 | 81.4299 | 176.6674 | 65.5158 | success | flight-data stability at t=0 was 2.19 cal (wind/low-speed effect); static margin used
R1038 | Trapezoidal | 3 | 3 | 6 | 6 | 7 | Birch | 0 | 4.16 | 40 | Ogive | 15 | Estes D12 | 90 | 2 m/s | 164.2161 | 35.0439 | 44.9736 | 261.8774 | 2.3869 | 1.7218 | 80.4813 | 174.5887 | 64.4676 | success | flight-data stability at t=0 was 2.18 cal (wind/low-speed effect); static margin used
R1039 | Trapezoidal | 3 | 3 | 6 | 7 | 2 | Birch | 0 | 4.16 | 40 | Ogive | 15 | Estes D12 | 90 | 2 m/s | 157.0525 | 34.0766 | 43.0334 | 277.392 | 2.1531 | 1.5839 | 84.4968 | 183.2067 | 69.0762 | success | flight-data stability at t=0 was 1.96 cal (wind/low-speed effect); static margin used
R1040 | Trapezoidal | 3 | 3 | 6 | 7 | 3 | Birch | 0 | 4.16 | 40 | Ogive | 15 | Estes D12 | 90 | 2 m/s | 158.8434 | 34.2787 | 43.3643 | 273.2858 | 2.184 | 1.6081 | 83.4497 | 180.9762 | 67.8515 | success | flight-data stability at t=0 was 2.00 cal (wind/low-speed effect); static margin used
R1041 | Trapezoidal | 3 | 3 | 6 | 7 | 4 | Birch | 0 | 4.16 | 40 | Ogive | 15 | Estes D12 | 90 | 2 m/s | 160.6343 | 34.4837 | 43.6447 | 269.3062 | 2.2022 | 1.6208 | 82.4313 | 178.7971 | 66.6701 | success | flight-data stability at t=0 was 2.02 cal (wind/low-speed effect); static margin used
R1042 | Trapezoidal | 3 | 3 | 6 | 7 | 5 | Birch | 0 | 4.16 | 40 | Ogive | 15 | Estes D12 | 90 | 2 m/s | 162.4252 | 34.6915 | 43.8878 | 265.4174 | 2.2106 | 1.6332 | 81.427 | 176.6676 | 65.5245 | success | flight-data stability at t=0 was 2.03 cal (wind/low-speed effect); static margin used
R1043 | Trapezoidal | 3 | 3 | 6 | 7 | 6 | Birch | 0 | 4.16 | 40 | Ogive | 15 | Estes D12 | 90 | 2 m/s | 164.2161 | 34.9021 | 44.1031 | 261.6287 | 2.2118 | 1.616 | 80.455 | 174.5859 | 64.4134 | success | flight-data stability at t=0 was 2.03 cal (wind/low-speed effect); static margin used
R1044 | Trapezoidal | 3 | 3 | 6 | 7 | 7 | Birch | 0 | 4.16 | 40 | Ogive | 15 | Estes D12 | 90 | 2 m/s | 166.007 | 35.1153 | 44.2975 | 257.9094 | 2.2072 | 1.6001 | 79.4946 | 172.5502 | 63.3336 | success | flight-data stability at t=0 was 2.02 cal (wind/low-speed effect); static margin used
R1045 | Trapezoidal | 3 | 3 | 7 | 2 | 2 | Birch | 0 | 4.16 | 40 | Ogive | 15 | Estes D12 | 90 | 2 m/s | 149.2918 | 33.4208 | 45.2699 | 293.4616 | 2.8483 | 1.9558 | 89.0556 | 193.4839 | 74.2175 | success | flight-data stability at t=0 was 2.52 cal (wind/low-speed effect); static margin used
R1046 | Trapezoidal | 3 | 3 | 7 | 2 | 3 | Birch | 0 | 4.16 | 40 | Ogive | 15 | Estes D12 | 90 | 2 m/s | 151.3812 | 33.7232 | 46.3536 | 288.7936 | 3.0361 | 2.1925 | 87.7592 | 190.6095 | 72.7236 | success | flight-data stability at t=0 was 2.73 cal (wind/low-speed effect); static margin used
R1047 | Trapezoidal | 3 | 3 | 7 | 2 | 4 | Birch | 0 | 4.16 | 40 | Ogive | 15 | Estes D12 | 90 | 2 m/s | 153.4706 | 34.0265 | 47.1218 | 284.253 | 3.1479 | 2.3511 | 86.5072 | 187.8156 | 71.2842 | success | flight-data stability at t=0 was 2.86 cal (wind/low-speed effect); static margin used
R1048 | Trapezoidal | 3 | 3 | 7 | 2 | 5 | Birch | 0 | 4.16 | 40 | Ogive | 15 | Estes D12 | 90 | 2 m/s | 155.56 | 34.3306 | 47.7012 | 279.7893 | 3.2141 | 2.4407 | 85.2916 | 185.0986 | 69.8905 | success | flight-data stability at t=0 was 2.94 cal (wind/low-speed effect); static margin used
R1049 | Trapezoidal | 3 | 3 | 7 | 2 | 6 | Birch | 0 | 4.16 | 40 | Ogive | 15 | Estes D12 | 90 | 2 m/s | 157.6494 | 34.6355 | 48.1599 | 275.4248 | 3.2511 | 2.4844 | 84.0985 | 182.4552 | 68.5411 | success | flight-data stability at t=0 was 2.99 cal (wind/low-speed effect); static margin used
R1050 | Trapezoidal | 3 | 3 | 7 | 2 | 7 | Birch | 0 | 4.16 | 40 | Ogive | 15 | Estes D12 | 90 | 2 m/s | 159.7388 | 34.9411 | 48.5378 | 271.1384 | 3.2684 | 2.5055 | 82.9196 | 179.8827 | 67.2295 | success | flight-data stability at t=0 was 3.01 cal (wind/low-speed effect); static margin used
R1051 | Trapezoidal | 3 | 3 | 7 | 3 | 2 | Birch | 0 | 4.16 | 40 | Ogive | 15 | Estes D12 | 90 | 2 m/s | 151.3812 | 33.6542 | 45.5095 | 288.5119 | 2.8498 | 2.0738 | 87.7409 | 190.6063 | 72.6617 | success | flight-data stability at t=0 was 2.57 cal (wind/low-speed effect); static margin used
R1052 | Trapezoidal | 3 | 3 | 7 | 3 | 3 | Birch | 0 | 4.16 | 40 | Ogive | 15 | Estes D12 | 90 | 2 m/s | 153.4706 | 33.9403 | 46.2725 | 283.5979 | 2.9645 | 2.2338 | 86.4474 | 187.8084 | 71.1396 | success | flight-data stability at t=0 was 2.70 cal (wind/low-speed effect); static margin used
R1053 | Trapezoidal | 3 | 3 | 7 | 3 | 4 | Birch | 0 | 4.16 | 40 | Ogive | 15 | Estes D12 | 90 | 2 m/s | 155.56 | 34.2276 | 46.8473 | 279.121 | 3.0336 | 2.3309 | 85.2198 | 185.0912 | 69.7439 | success | flight-data stability at t=0 was 2.78 cal (wind/low-speed effect); static margin used
R1054 | Trapezoidal | 3 | 3 | 7 | 3 | 5 | Birch | 0 | 4.16 | 40 | Ogive | 15 | Estes D12 | 90 | 2 m/s | 157.6494 | 34.5162 | 47.3014 | 274.7626 | 3.0734 | 2.3842 | 84.0308 | 182.448 | 68.3967 | success | flight-data stability at t=0 was 2.83 cal (wind/low-speed effect); static margin used
R1055 | Trapezoidal | 3 | 3 | 7 | 3 | 6 | Birch | 0 | 4.16 | 40 | Ogive | 15 | Estes D12 | 90 | 2 m/s | 159.7388 | 34.8059 | 47.6743 | 270.4995 | 3.0934 | 2.4134 | 82.8609 | 179.8757 | 67.0908 | success | flight-data stability at t=0 was 2.86 cal (wind/low-speed effect); static margin used
R1056 | Trapezoidal | 3 | 3 | 7 | 3 | 7 | Birch | 0 | 4.16 | 40 | Ogive | 15 | Estes D12 | 90 | 2 m/s | 161.8282 | 35.0968 | 47.9909 | 266.2999 | 3.0995 | 2.4228 | 81.7213 | 177.3714 | 65.82 | success | flight-data stability at t=0 was 2.86 cal (wind/low-speed effect); static margin used
R1057 | Trapezoidal | 3 | 3 | 7 | 4 | 2 | Birch | 0 | 4.16 | 40 | Ogive | 15 | Estes D12 | 90 | 2 m/s | 153.4706 | 33.8632 | 45.4062 | 283.7083 | 2.7748 | 2.0884 | 86.4607 | 187.8094 | 71.163 | success | flight-data stability at t=0 was 2.53 cal (wind/low-speed effect); static margin used
R1058 | Trapezoidal | 3 | 3 | 7 | 4 | 3 | Birch | 0 | 4.16 | 40 | Ogive | 15 | Estes D12 | 90 | 2 m/s | 155.56 | 34.1336 | 45.9787 | 278.8503 | 2.8474 | 2.1955 | 85.197 | 185.0881 | 69.6849 | success | flight-data stability at t=0 was 2.61 cal (wind/low-speed effect); static margin used
R1059 | Trapezoidal | 3 | 3 | 7 | 4 | 4 | Birch | 0 | 4.16 | 40 | Ogive | 15 | Estes D12 | 90 | 2 m/s | 157.6494 | 34.4058 | 46.4306 | 274.1735 | 2.8906 | 2.2686 | 83.9673 | 182.4415 | 68.2688 | success | flight-data stability at t=0 was 2.67 cal (wind/low-speed effect); static margin used
R1060 | Trapezoidal | 3 | 3 | 7 | 4 | 5 | Birch | 0 | 4.16 | 40 | Ogive | 15 | Estes D12 | 90 | 2 m/s | 159.7388 | 34.6795 | 46.801 | 269.9027 | 2.9138 | 2.2947 | 82.8001 | 179.8691 | 66.9618 | success | flight-data stability at t=0 was 2.70 cal (wind/low-speed effect); static margin used
R1061 | Trapezoidal | 3 | 3 | 7 | 4 | 6 | Birch | 0 | 4.16 | 40 | Ogive | 15 | Estes D12 | 90 | 2 m/s | 161.8282 | 34.9548 | 47.1145 | 265.7117 | 2.923 | 2.3135 | 81.6624 | 177.3649 | 65.6934 | success | flight-data stability at t=0 was 2.71 cal (wind/low-speed effect); static margin used
R1062 | Trapezoidal | 3 | 3 | 7 | 4 | 7 | Birch | 0 | 4.16 | 40 | Ogive | 15 | Estes D12 | 90 | 2 m/s | 163.9176 | 35.2315 | 47.3872 | 261.6189 | 2.922 | 2.2976 | 80.5537 | 174.926 | 64.4659 | success | flight-data stability at t=0 was 2.71 cal (wind/low-speed effect); static margin used
R1063 | Trapezoidal | 3 | 3 | 7 | 5 | 2 | Birch | 0 | 4.16 | 40 | Ogive | 15 | Estes D12 | 90 | 2 m/s | 155.56 | 34.0486 | 45.099 | 278.9961 | 2.6564 | 2.0503 | 85.2007 | 185.0895 | 69.7164 | success | flight-data stability at t=0 was 2.44 cal (wind/low-speed effect); static margin used
R1064 | Trapezoidal | 3 | 3 | 7 | 5 | 3 | Birch | 0 | 4.16 | 40 | Ogive | 15 | Estes D12 | 90 | 2 m/s | 157.6494 | 34.3041 | 45.5497 | 274.2389 | 2.7033 | 2.133 | 83.965 | 182.442 | 68.2825 | success | flight-data stability at t=0 was 2.50 cal (wind/low-speed effect); static margin used
R1065 | Trapezoidal | 3 | 3 | 7 | 5 | 4 | Birch | 0 | 4.16 | 40 | Ogive | 15 | Estes D12 | 90 | 2 m/s | 159.7388 | 34.5618 | 45.919 | 269.642 | 2.7301 | 2.1717 | 82.7765 | 179.8661 | 66.9057 | success | flight-data stability at t=0 was 2.54 cal (wind/low-speed effect); static margin used
R1066 | Trapezoidal | 3 | 3 | 7 | 5 | 5 | Birch | 0 | 4.16 | 40 | Ogive | 15 | Estes D12 | 90 | 2 m/s | 161.8282 | 34.8213 | 46.2309 | 265.1605 | 2.7427 | 2.1913 | 81.6081 | 177.3588 | 65.5757 | success | flight-data stability at t=0 was 2.55 cal (wind/low-speed effect); static margin used
R1067 | Trapezoidal | 3 | 3 | 7 | 5 | 6 | Birch | 0 | 4.16 | 40 | Ogive | 15 | Estes D12 | 90 | 2 m/s | 163.9176 | 35.0828 | 46.5016 | 261.0694 | 2.7449 | 2.1798 | 80.4886 | 174.92 | 64.3482 | success | flight-data stability at t=0 was 2.56 cal (wind/low-speed effect); static margin used
R1068 | Trapezoidal | 3 | 3 | 7 | 5 | 7 | Birch | 0 | 4.16 | 40 | Ogive | 15 | Estes D12 | 90 | 2 m/s | 166.007 | 35.3461 | 46.7422 | 257.0502 | 2.7394 | 2.1768 | 79.4074 | 172.544 | 63.1551 | success | flight-data stability at t=0 was 2.55 cal (wind/low-speed effect); static margin used
R1069 | Trapezoidal | 3 | 3 | 7 | 6 | 2 | Birch | 0 | 4.16 | 40 | Ogive | 15 | Estes D12 | 90 | 2 m/s | 157.6494 | 34.2114 | 44.6629 | 274.3946 | 2.5124 | 1.9772 | 83.9904 | 182.4435 | 68.315 | success | flight-data stability at t=0 was 2.32 cal (wind/low-speed effect); static margin used
R1070 | Trapezoidal | 3 | 3 | 7 | 6 | 3 | Birch | 0 | 4.16 | 40 | Ogive | 15 | Estes D12 | 90 | 2 m/s | 159.7388 | 34.4528 | 45.031 | 269.7327 | 2.5428 | 2.0205 | 82.7851 | 179.8669 | 66.9243 | success | flight-data stability at t=0 was 2.36 cal (wind/low-speed effect); static margin used
R1071 | Trapezoidal | 3 | 3 | 7 | 6 | 4 | Birch | 0 | 4.16 | 40 | Ogive | 15 | Estes D12 | 90 | 2 m/s | 161.8282 | 34.6965 | 45.3419 | 265.2068 | 2.559 | 2.0521 | 81.6078 | 177.3591 | 65.5842 | success | flight-data stability at t=0 was 2.38 cal (wind/low-speed effect); static margin used
R1072 | Trapezoidal | 3 | 3 | 7 | 6 | 5 | Birch | 0 | 4.16 | 40 | Ogive | 15 | Estes D12 | 90 | 2 m/s | 163.9176 | 34.9426 | 45.6114 | 260.8192 | 2.5646 | 2.0602 | 80.4693 | 174.9171 | 64.2936 | success | flight-data stability at t=0 was 2.39 cal (wind/low-speed effect); static margin used
R1073 | Trapezoidal | 3 | 3 | 7 | 6 | 6 | Birch | 0 | 4.16 | 40 | Ogive | 15 | Estes D12 | 90 | 2 m/s | 166.007 | 35.1908 | 45.8503 | 256.5296 | 2.5624 | 2.0555 | 79.3483 | 172.5382 | 63.0439 | success | flight-data stability at t=0 was 2.39 cal (wind/low-speed effect); static margin used
R1074 | Trapezoidal | 3 | 3 | 7 | 6 | 7 | Birch | 0 | 4.16 | 40 | Ogive | 15 | Estes D12 | 90 | 2 m/s | 168.0964 | 35.4412 | 46.0665 | 252.6098 | 2.5541 | 2.0274 | 78.292 | 170.2228 | 61.8909 | success | flight-data stability at t=0 was 2.38 cal (wind/low-speed effect); static margin used
R1075 | Trapezoidal | 3 | 3 | 7 | 7 | 2 | Birch | 0 | 4.16 | 40 | Ogive | 15 | Estes D12 | 90 | 2 m/s | 159.7388 | 34.3525 | 44.1413 | 269.8864 | 2.3531 | 1.8665 | 82.7883 | 179.8683 | 66.957 | success | flight-data stability at t=0 was 2.19 cal (wind/low-speed effect); static margin used
R1076 | Trapezoidal | 3 | 3 | 7 | 7 | 3 | Birch | 0 | 4.16 | 40 | Ogive | 15 | Estes D12 | 90 | 2 m/s | 161.8282 | 34.5803 | 44.4506 | 265.3094 | 2.3727 | 1.9126 | 81.6175 | 177.36 | 65.6064 | success | flight-data stability at t=0 was 2.21 cal (wind/low-speed effect); static margin used
R1077 | Trapezoidal | 3 | 3 | 7 | 7 | 4 | Birch | 0 | 4.16 | 40 | Ogive | 15 | Estes D12 | 90 | 2 m/s | 163.9176 | 34.8109 | 44.7188 | 260.8834 | 2.3817 | 1.9232 | 80.469 | 174.9176 | 64.308 | success | flight-data stability at t=0 was 2.22 cal (wind/low-speed effect); static margin used
R1078 | Trapezoidal | 3 | 3 | 7 | 7 | 5 | Birch | 0 | 4.16 | 40 | Ogive | 15 | Estes D12 | 90 | 2 m/s | 166.007 | 35.044 | 44.9564 | 256.5657 | 2.3828 | 1.9131 | 79.36 | 172.5384 | 63.0521 | success | flight-data stability at t=0 was 2.22 cal (wind/low-speed effect); static margin used
R1079 | Trapezoidal | 3 | 3 | 7 | 7 | 6 | Birch | 0 | 4.16 | 40 | Ogive | 15 | Estes D12 | 90 | 2 m/s | 168.0964 | 35.2796 | 45.1709 | 252.369 | 2.3777 | 1.9111 | 78.2647 | 170.22 | 61.8402 | success | flight-data stability at t=0 was 2.22 cal (wind/low-speed effect); static margin used
R1080 | Trapezoidal | 3 | 3 | 7 | 7 | 7 | Birch | 0 | 4.16 | 40 | Ogive | 15 | Estes D12 | 90 | 2 m/s | 170.1858 | 35.5176 | 45.368 | 248.2721 | 2.3679 | 1.8882 | 77.2066 | 167.96 | 60.6664 | success | flight-data stability at t=0 was 2.21 cal (wind/low-speed effect); static margin used
R1081 | Trapezoidal | 3 | 2 | 2 | 2 | 2 | Birch | 0 | 4.16 | 40 | Ogive | 15 | Estes D12 | 90 | 2 m/s | 142.5262 | 32.4439 | 28.7299 | 51.8253 | -0.8928 | -0.6874 | 59.9238 | 217.2935 | 18.9291 | warning | flight-data stability at t=0 was -0.69 cal (wind/low-speed effect); static margin used ¦ low/negative stability (-0.89 cal) - apogee not reliable ¦ OpenRocket: Large angle of attack encountered (20).; Stage began to tumble under thrust.
R1082 | Trapezoidal | 3 | 2 | 2 | 2 | 3 | Birch | 0 | 4.16 | 40 | Ogive | 15 | Estes D12 | 90 | 2 m/s | 142.9242 | 32.5077 | 29.3411 | 55.9677 | -0.7612 | -0.592 | 62.5322 | 239.4935 | 19.8947 | warning | flight-data stability at t=0 was -0.59 cal (wind/low-speed effect); static margin used ¦ low/negative stability (-0.76 cal) - apogee not reliable ¦ OpenRocket: Large angle of attack encountered (20.4).; Stage began to tumble under thrust.
R1083 | Trapezoidal | 3 | 2 | 2 | 2 | 4 | Birch | 0 | 4.16 | 40 | Ogive | 15 | Estes D12 | 90 | 2 m/s | 143.3221 | 32.5729 | 29.6462 | 57.9099 | -0.7035 | -0.5525 | 63.814 | 252.5615 | 20.2468 | warning | flight-data stability at t=0 was -0.55 cal (wind/low-speed effect); static margin used ¦ low/negative stability (-0.70 cal) - apogee not reliable ¦ OpenRocket: Large angle of attack encountered (20.1).; Stage began to tumble under thrust.
R1084 | Trapezoidal | 3 | 2 | 2 | 2 | 5 | Birch | 0 | 4.16 | 40 | Ogive | 15 | Estes D12 | 90 | 2 m/s | 143.7201 | 32.6396 | 29.8094 | 58.689 | -0.6803 | -0.5375 | 64.2851 | 259.4815 | 20.4076 | warning | low/negative stability (-0.68 cal) - apogee not reliable ¦ OpenRocket: Large angle of attack encountered (20.2).; Stage began to tumble under thrust.
R1085 | Trapezoidal | 3 | 2 | 2 | 2 | 6 | Birch | 0 | 4.16 | 40 | Ogive | 15 | Estes D12 | 90 | 2 m/s | 144.1181 | 32.7078 | 29.9058 | 58.5588 | -0.6736 | -0.5377 | 64.1786 | 261.7346 | 20.4796 | warning | low/negative stability (-0.67 cal) - apogee not reliable ¦ OpenRocket: Large angle of attack encountered (20.3).; Stage began to tumble under thrust.
R1086 | Trapezoidal | 3 | 2 | 2 | 2 | 7 | Birch | 0 | 4.16 | 40 | Ogive | 15 | Estes D12 | 90 | 2 m/s | 144.5161 | 32.7774 | 29.9707 | 57.7539 | -0.6747 | -0.5441 | 63.7598 | 261.4158 | 20.1644 | warning | low/negative stability (-0.67 cal) - apogee not reliable ¦ OpenRocket: Large angle of attack encountered (20.2).; Stage began to tumble under thrust.
R1087 | Trapezoidal | 3 | 2 | 2 | 3 | 2 | Birch | 0 | 4.16 | 40 | Ogive | 15 | Estes D12 | 90 | 2 m/s | 142.9242 | 32.4937 | 28.8615 | 51.8921 | -0.8731 | -0.6723 | 60.0067 | 220.6095 | 18.9022 | warning | flight-data stability at t=0 was -0.67 cal (wind/low-speed effect); static margin used ¦ low/negative stability (-0.87 cal) - apogee not reliable ¦ OpenRocket: Large angle of attack encountered (20.2).; Stage began to tumble under thrust.
R1088 | Trapezoidal | 3 | 2 | 2 | 3 | 3 | Birch | 0 | 4.16 | 40 | Ogive | 15 | Estes D12 | 90 | 2 m/s | 143.3221 | 32.5553 | 29.365 | 55.1087 | -0.7669 | -0.5949 | 62.0415 | 238.6904 | 19.7169 | warning | flight-data stability at t=0 was -0.59 cal (wind/low-speed effect); static margin used ¦ low/negative stability (-0.77 cal) - apogee not reliable ¦ OpenRocket: Large angle of attack encountered (20.3).; Stage began to tumble under thrust.
R1089 | Trapezoidal | 3 | 2 | 2 | 3 | 4 | Birch | 0 | 4.16 | 40 | Ogive | 15 | Estes D12 | 90 | 2 m/s | 143.7201 | 32.6184 | 29.6308 | 56.816 | -0.7182 | -0.5595 | 63.1176 | 250.0924 | 20.0354 | warning | flight-data stability at t=0 was -0.56 cal (wind/low-speed effect); static margin used ¦ low/negative stability (-0.72 cal) - apogee not reliable ¦ OpenRocket: Large angle of attack encountered (20.2).; Stage began to tumble under thrust.
R1090 | Trapezoidal | 3 | 2 | 2 | 3 | 5 | Birch | 0 | 4.16 | 40 | Ogive | 15 | Estes D12 | 90 | 2 m/s | 144.1181 | 32.6829 | 29.7741 | 57.2208 | -0.6992 | -0.5496 | 63.3754 | 255.1824 | 20.146 | warning | low/negative stability (-0.70 cal) - apogee not reliable ¦ OpenRocket: Large angle of attack encountered (20.3).; Stage began to tumble under thrust.
R1091 | Trapezoidal | 3 | 2 | 2 | 3 | 6 | Birch | 0 | 4.16 | 40 | Ogive | 15 | Estes D12 | 90 | 2 m/s | 144.5161 | 32.749 | 29.8552 | 56.7058 | -0.6956 | -0.5519 | 63.1257 | 256.2069 | 20.0246 | warning | low/negative stability (-0.70 cal) - apogee not reliable ¦ OpenRocket: Large angle of attack encountered (20.1).; Stage began to tumble under thrust.
R1092 | Trapezoidal | 3 | 2 | 2 | 3 | 7 | Birch | 0 | 4.16 | 40 | Ogive | 15 | Estes D12 | 90 | 2 m/s | 144.9141 | 32.8165 | 29.9053 | 55.834 | -0.6998 | -0.5606 | 62.6631 | 255.4178 | 19.8312 | warning | low/negative stability (-0.70 cal) - apogee not reliable ¦ OpenRocket: Large angle of attack encountered (20).; Stage began to tumble under thrust.
R1093 | Trapezoidal | 3 | 2 | 2 | 4 | 2 | Birch | 0 | 4.16 | 40 | Ogive | 15 | Estes D12 | 90 | 2 m/s | 143.3221 | 32.5396 | 28.6771 | 49.8768 | -0.9285 | -0.7141 | 58.7131 | 213.9069 | 18.4796 | warning | flight-data stability at t=0 was -0.71 cal (wind/low-speed effect); static margin used ¦ low/negative stability (-0.93 cal) - apogee not reliable ¦ OpenRocket: Large angle of attack encountered (20).; Stage began to tumble under thrust.
R1094 | Trapezoidal | 3 | 2 | 2 | 4 | 3 | Birch | 0 | 4.16 | 40 | Ogive | 15 | Estes D12 | 90 | 2 m/s | 143.7201 | 32.599 | 29.1371 | 52.3078 | -0.8322 | -0.6421 | 60.3144 | 228.3844 | 18.9829 | warning | flight-data stability at t=0 was -0.64 cal (wind/low-speed effect); static margin used ¦ low/negative stability (-0.83 cal) - apogee not reliable ¦ OpenRocket: Large angle of attack encountered (20.3).; Stage began to tumble under thrust.
R1095 | Trapezoidal | 3 | 2 | 2 | 4 | 4 | Birch | 0 | 4.16 | 40 | Ogive | 15 | Estes D12 | 90 | 2 m/s | 144.1181 | 32.6599 | 29.4028 | 53.509 | -0.783 | -0.6078 | 61.1224 | 237.3494 | 19.2154 | warning | flight-data stability at t=0 was -0.61 cal (wind/low-speed effect); static margin used ¦ low/negative stability (-0.78 cal) - apogee not reliable ¦ OpenRocket: Large angle of attack encountered (20.2).; Stage began to tumble under thrust.
R1096 | Trapezoidal | 3 | 2 | 2 | 4 | 5 | Birch | 0 | 4.16 | 40 | Ogive | 15 | Estes D12 | 90 | 2 m/s | 144.5161 | 32.7224 | 29.5568 | 53.9528 | -0.761 | -0.5952 | 61.3976 | 242.3122 | 19.3723 | warning | flight-data stability at t=0 was -0.60 cal (wind/low-speed effect); static margin used ¦ low/negative stability (-0.76 cal) - apogee not reliable ¦ OpenRocket: Large angle of attack encountered (20.4).; Stage began to tumble under thrust.
R1097 | Trapezoidal | 3 | 2 | 2 | 4 | 6 | Birch | 0 | 4.16 | 40 | Ogive | 15 | Estes D12 | 90 | 2 m/s | 144.9141 | 32.7863 | 29.648 | 53.607 | -0.7544 | -0.5949 | 61.2568 | 244.0307 | 19.1863 | warning | flight-data stability at t=0 was -0.59 cal (wind/low-speed effect); static margin used ¦ low/negative stability (-0.75 cal) - apogee not reliable ¦ OpenRocket: Large angle of attack encountered (20.2).; Stage began to tumble under thrust.
R1098 | Trapezoidal | 3 | 2 | 2 | 4 | 7 | Birch | 0 | 4.16 | 40 | Ogive | 15 | Estes D12 | 90 | 2 m/s | 145.312 | 32.8517 | 29.7046 | 53.0222 | -0.7565 | -0.6017 | 60.9242 | 244.1618 | 19.1591 | warning | flight-data stability at t=0 was -0.60 cal (wind/low-speed effect); static margin used ¦ low/negative stability (-0.76 cal) - apogee not reliable ¦ OpenRocket: Large angle of attack encountered (20.1).; Stage began to tumble under thrust.
R1099 | Trapezoidal | 3 | 2 | 2 | 5 | 2 | Birch | 0 | 4.16 | 40 | Ogive | 15 | Estes D12 | 90 | 2 m/s | 143.7201 | 32.5815 | 28.3499 | 47.6402 | -1.0172 | -0.7801 | 57.2544 | 205.9762 | 18.0014 | warning | flight-data stability at t=0 was -0.78 cal (wind/low-speed effect); static margin used ¦ low/negative stability (-1.02 cal) - apogee not reliable ¦ OpenRocket: Large angle of attack encountered (20.3).; Stage began to tumble under thrust.
R1100 | Trapezoidal | 3 | 2 | 2 | 5 | 3 | Birch | 0 | 4.16 | 40 | Ogive | 15 | Estes D12 | 90 | 2 m/s | 144.1181 | 32.6388 | 28.7835 | 49.2341 | -0.9268 | -0.714 | 58.3368 | 216.3001 | 18.305 | warning | flight-data stability at t=0 was -0.71 cal (wind/low-speed effect); static margin used ¦ low/negative stability (-0.93 cal) - apogee not reliable ¦ OpenRocket: Large angle of attack encountered (20.3).; Stage began to tumble under thrust.
R1101 | Trapezoidal | 3 | 2 | 2 | 5 | 4 | Birch | 0 | 4.16 | 40 | Ogive | 15 | Estes D12 | 90 | 2 m/s | 144.5161 | 32.6976 | 29.0565 | 50.0144 | -0.8753 | -0.6778 | 58.9208 | 223.2427 | 18.4855 | warning | flight-data stability at t=0 was -0.68 cal (wind/low-speed effect); static margin used ¦ low/negative stability (-0.88 cal) - apogee not reliable ¦ OpenRocket: Large angle of attack encountered (20).; Stage began to tumble under thrust.
R1102 | Trapezoidal | 3 | 2 | 2 | 5 | 5 | Birch | 0 | 4.16 | 40 | Ogive | 15 | Estes D12 | 90 | 2 m/s | 144.9141 | 32.7579 | 29.2284 | 50.4275 | -0.8485 | -0.6612 | 59.2067 | 227.9986 | 18.4715 | warning | flight-data stability at t=0 was -0.66 cal (wind/low-speed effect); static margin used ¦ low/negative stability (-0.85 cal) - apogee not reliable ¦ OpenRocket: Large angle of attack encountered (20.2).; Stage began to tumble under thrust.
R1103 | Trapezoidal | 3 | 2 | 2 | 5 | 6 | Birch | 0 | 4.16 | 40 | Ogive | 15 | Estes D12 | 90 | 2 m/s | 145.312 | 32.8198 | 29.3379 | 50.3187 | -0.837 | -0.6568 | 59.1713 | 230.3379 | 18.4346 | warning | flight-data stability at t=0 was -0.66 cal (wind/low-speed effect); static margin used ¦ low/negative stability (-0.84 cal) - apogee not reliable ¦ OpenRocket: Large angle of attack encountered (20).; Stage began to tumble under thrust.
R1104 | Trapezoidal | 3 | 2 | 2 | 5 | 7 | Birch | 0 | 4.16 | 40 | Ogive | 15 | Estes D12 | 90 | 2 m/s | 145.71 | 32.8831 | 29.4099 | 50.0767 | -0.8349 | -0.66 | 59.0366 | 231.8395 | 18.4633 | warning | flight-data stability at t=0 was -0.66 cal (wind/low-speed effect); static margin used ¦ low/negative stability (-0.83 cal) - apogee not reliable ¦ OpenRocket: Large angle of attack encountered (20.3).; Stage began to tumble under thrust.
R1105 | Trapezoidal | 3 | 2 | 2 | 6 | 2 | Birch | 0 | 4.16 | 40 | Ogive | 15 | Estes D12 | 90 | 2 m/s | 144.1181 | 32.6194 | 27.9581 | 45.4284 | -1.1205 | -0.8585 | 55.7412 | 201.0665 | 17.4424 | warning | flight-data stability at t=0 was -0.86 cal (wind/low-speed effect); static margin used ¦ low/negative stability (-1.12 cal) - apogee not reliable ¦ OpenRocket: Large angle of attack encountered (20.1).; Stage began to tumble under thrust.
R1106 | Trapezoidal | 3 | 2 | 2 | 6 | 3 | Birch | 0 | 4.16 | 40 | Ogive | 15 | Estes D12 | 90 | 2 m/s | 144.5161 | 32.6746 | 28.3687 | 46.5257 | -1.0351 | -0.7965 | 56.5417 | 205.717 | 17.5929 | warning | flight-data stability at t=0 was -0.80 cal (wind/low-speed effect); static margin used ¦ low/negative stability (-1.04 cal) - apogee not reliable ¦ OpenRocket: Large angle of attack encountered (20.2).; Stage began to tumble under thrust.
R1107 | Trapezoidal | 3 | 2 | 2 | 6 | 4 | Birch | 0 | 4.16 | 40 | Ogive | 15 | Estes D12 | 90 | 2 m/s | 144.9141 | 32.7314 | 28.6464 | 47.073 | -0.982 | -0.7591 | 56.9993 | 211.4446 | 17.8173 | warning | flight-data stability at t=0 was -0.76 cal (wind/low-speed effect); static margin used ¦ low/negative stability (-0.98 cal) - apogee not reliable ¦ OpenRocket: Large angle of attack encountered (20).; Stage began to tumble under thrust.
R1108 | Trapezoidal | 3 | 2 | 2 | 6 | 5 | Birch | 0 | 4.16 | 40 | Ogive | 15 | Estes D12 | 90 | 2 m/s | 145.312 | 32.7896 | 28.8341 | 47.5159 | -0.9508 | -0.7388 | 57.2722 | 215.8569 | 17.8378 | warning | flight-data stability at t=0 was -0.74 cal (wind/low-speed effect); static margin used ¦ low/negative stability (-0.95 cal) - apogee not reliable ¦ OpenRocket: Large angle of attack encountered (20.2).; Stage began to tumble under thrust.
R1109 | Trapezoidal | 3 | 2 | 2 | 6 | 6 | Birch | 0 | 4.16 | 40 | Ogive | 15 | Estes D12 | 90 | 2 m/s | 145.71 | 32.8494 | 28.9622 | 47.4333 | -0.9344 | -0.7303 | 57.292 | 218.4281 | 17.8606 | warning | flight-data stability at t=0 was -0.73 cal (wind/low-speed effect); static margin used ¦ low/negative stability (-0.93 cal) - apogee not reliable ¦ OpenRocket: Large angle of attack encountered (20.1).; Stage began to tumble under thrust.
R1110 | Trapezoidal | 3 | 2 | 2 | 6 | 7 | Birch | 0 | 4.16 | 40 | Ogive | 15 | Estes D12 | 90 | 2 m/s | 146.108 | 32.9106 | 29.0514 | 47.2717 | -0.9277 | -0.7296 | 57.1827 | 220.0008 | 17.7638 | warning | flight-data stability at t=0 was -0.73 cal (wind/low-speed effect); static margin used ¦ low/negative stability (-0.93 cal) - apogee not reliable ¦ OpenRocket: Large angle of attack encountered (20).; Stage began to tumble under thrust.
R1111 | Trapezoidal | 3 | 2 | 2 | 7 | 2 | Birch | 0 | 4.16 | 40 | Ogive | 15 | Estes D12 | 90 | 2 m/s | 144.5161 | 32.6535 | 27.5373 | 43.6002 | -1.2299 | -0.9412 | 54.453 | 200.4671 | 16.9382 | warning | flight-data stability at t=0 was -0.94 cal (wind/low-speed effect); static margin used ¦ low/negative stability (-1.23 cal) - apogee not reliable ¦ OpenRocket: Large angle of attack encountered (20.2).; Stage began to tumble under thrust.
R1112 | Trapezoidal | 3 | 2 | 2 | 7 | 3 | Birch | 0 | 4.16 | 40 | Ogive | 15 | Estes D12 | 90 | 2 m/s | 144.9141 | 32.7067 | 27.9254 | 44.246 | -1.1493 | -0.8832 | 54.9922 | 199.8706 | 17.1506 | warning | flight-data stability at t=0 was -0.88 cal (wind/low-speed effect); static margin used ¦ low/negative stability (-1.15 cal) - apogee not reliable ¦ OpenRocket: Large angle of attack encountered (20.1).; Stage began to tumble under thrust.
R1113 | Trapezoidal | 3 | 2 | 2 | 7 | 4 | Birch | 0 | 4.16 | 40 | Ogive | 15 | Estes D12 | 90 | 2 m/s | 145.312 | 32.7613 | 28.2033 | 44.8305 | -1.0957 | -0.8455 | 55.4057 | 202.1673 | 17.1788 | warning | flight-data stability at t=0 was -0.85 cal (wind/low-speed effect); static margin used ¦ low/negative stability (-1.10 cal) - apogee not reliable ¦ OpenRocket: Large angle of attack encountered (20.3).; Stage began to tumble under thrust.
R1114 | Trapezoidal | 3 | 2 | 2 | 7 | 5 | Birch | 0 | 4.16 | 40 | Ogive | 15 | Estes D12 | 90 | 2 m/s | 145.71 | 32.8175 | 28.4021 | 45.0268 | -1.0614 | -0.8227 | 55.5865 | 205.7405 | 17.2663 | warning | flight-data stability at t=0 was -0.82 cal (wind/low-speed effect); static margin used ¦ low/negative stability (-1.06 cal) - apogee not reliable ¦ OpenRocket: Large angle of attack encountered (20.2).; Stage began to tumble under thrust.
R1115 | Trapezoidal | 3 | 2 | 2 | 7 | 6 | Birch | 0 | 4.16 | 40 | Ogive | 15 | Estes D12 | 90 | 2 m/s | 146.108 | 32.8752 | 28.5455 | 45.0033 | -1.0408 | -0.8107 | 55.6307 | 208.3267 | 17.1594 | warning | flight-data stability at t=0 was -0.81 cal (wind/low-speed effect); static margin used ¦ low/negative stability (-1.04 cal) - apogee not reliable ¦ OpenRocket: Large angle of attack encountered (20.1).; Stage began to tumble under thrust.
R1116 | Trapezoidal | 3 | 2 | 2 | 7 | 7 | Birch | 0 | 4.16 | 40 | Ogive | 15 | Estes D12 | 90 | 2 m/s | 146.506 | 32.9344 | 28.6505 | 44.8619 | -1.0298 | -0.8065 | 55.5703 | 210.1248 | 17.1043 | warning | flight-data stability at t=0 was -0.81 cal (wind/low-speed effect); static margin used ¦ low/negative stability (-1.03 cal) - apogee not reliable ¦ OpenRocket: Large angle of attack encountered (20).; Stage began to tumble under thrust.
R1117 | Trapezoidal | 3 | 2 | 3 | 2 | 2 | Birch | 0 | 4.16 | 40 | Ogive | 15 | Estes D12 | 90 | 2 m/s | 143.3221 | 32.5636 | 35.6109 | 318.6333 | 0.7325 | 0.5485 | 94.0651 | 202.3774 | 81.2792 | warning | flight-data stability at t=0 was 0.55 cal (wind/low-speed effect); static margin used ¦ low/negative stability (0.73 cal) - apogee not reliable
R1118 | Trapezoidal | 3 | 2 | 3 | 2 | 3 | Birch | 0 | 4.16 | 40 | Ogive | 15 | Estes D12 | 90 | 2 m/s | 143.9191 | 32.6581 | 36.5797 | 316.847 | 0.9427 | 0.7097 | 93.6312 | 201.358 | 80.7307 | warning | flight-data stability at t=0 was 0.73 cal (wind/low-speed effect); static margin used ¦ low/negative stability (0.94 cal) - apogee not reliable
R1119 | Trapezoidal | 3 | 2 | 3 | 2 | 4 | Birch | 0 | 4.16 | 40 | Ogive | 15 | Estes D12 | 90 | 2 m/s | 144.5161 | 32.7545 | 37.168 | 315.1217 | 1.0609 | 0.7421 | 93.2043 | 200.461 | 80.1887 | success | flight-data stability at t=0 was 0.83 cal (wind/low-speed effect); static margin used
R1120 | Trapezoidal | 3 | 2 | 3 | 2 | 5 | Birch | 0 | 4.16 | 40 | Ogive | 15 | Estes D12 | 90 | 2 m/s | 145.1131 | 32.8529 | 37.5499 | 313.43 | 1.1291 | 0.7513 | 92.7821 | 199.5717 | 79.6518 | success | flight-data stability at t=0 was 0.89 cal (wind/low-speed effect); static margin used
R1121 | Trapezoidal | 3 | 2 | 3 | 2 | 6 | Birch | 0 | 4.16 | 40 | Ogive | 15 | Estes D12 | 90 | 2 m/s | 145.71 | 32.9532 | 37.8161 | 311.7589 | 1.169 | 0.7462 | 92.3636 | 198.6899 | 79.1326 | success | flight-data stability at t=0 was 0.92 cal (wind/low-speed effect); static margin used
R1122 | Trapezoidal | 3 | 2 | 3 | 2 | 7 | Birch | 0 | 4.16 | 40 | Ogive | 15 | Estes D12 | 90 | 2 m/s | 146.307 | 33.0554 | 38.0156 | 310.1029 | 1.1924 | 0.7324 | 91.9482 | 197.8154 | 78.6139 | success | flight-data stability at t=0 was 0.93 cal (wind/low-speed effect); static margin used
R1123 | Trapezoidal | 3 | 2 | 3 | 3 | 2 | Birch | 0 | 4.16 | 40 | Ogive | 15 | Estes D12 | 90 | 2 m/s | 143.9191 | 32.6373 | 35.9451 | 316.5554 | 0.7951 | 0.6189 | 93.6019 | 201.3546 | 80.6584 | warning | flight-data stability at t=0 was 0.62 cal (wind/low-speed effect); static margin used ¦ low/negative stability (0.80 cal) - apogee not reliable
R1124 | Trapezoidal | 3 | 2 | 3 | 3 | 3 | Birch | 0 | 4.16 | 40 | Ogive | 15 | Estes D12 | 90 | 2 m/s | 144.5161 | 32.7283 | 36.6614 | 314.4482 | 0.9454 | 0.7095 | 93.1384 | 200.454 | 80.0364 | warning | flight-data stability at t=0 was 0.75 cal (wind/low-speed effect); static margin used ¦ low/negative stability (0.95 cal) - apogee not reliable
R1125 | Trapezoidal | 3 | 2 | 3 | 3 | 4 | Birch | 0 | 4.16 | 40 | Ogive | 15 | Estes D12 | 90 | 2 m/s | 145.1131 | 32.8213 | 37.1163 | 312.7484 | 1.0324 | 0.7296 | 92.7156 | 199.5647 | 79.5021 | success | flight-data stability at t=0 was 0.82 cal (wind/low-speed effect); static margin used
R1126 | Trapezoidal | 3 | 2 | 3 | 3 | 5 | Birch | 0 | 4.16 | 40 | Ogive | 15 | Estes D12 | 90 | 2 m/s | 145.71 | 32.9163 | 37.4196 | 311.0818 | 1.0825 | 0.7315 | 92.2977 | 198.6829 | 78.9751 | success | flight-data stability at t=0 was 0.86 cal (wind/low-speed effect); static margin used
R1127 | Trapezoidal | 3 | 2 | 3 | 3 | 6 | Birch | 0 | 4.16 | 40 | Ogive | 15 | Estes D12 | 90 | 2 m/s | 146.307 | 33.0132 | 37.6342 | 309.4389 | 1.1108 | 0.7219 | 91.8837 | 197.8086 | 78.4651 | success | flight-data stability at t=0 was 0.88 cal (wind/low-speed effect); static margin used
R1128 | Trapezoidal | 3 | 2 | 3 | 3 | 7 | Birch | 0 | 4.16 | 40 | Ogive | 15 | Estes D12 | 90 | 2 m/s | 146.904 | 33.112 | 37.7962 | 307.8178 | 1.126 | 0.7106 | 91.47 | 196.9416 | 77.9538 | success | flight-data stability at t=0 was 0.90 cal (wind/low-speed effect); static margin used
R1129 | Trapezoidal | 3 | 2 | 3 | 4 | 2 | Birch | 0 | 4.16 | 40 | Ogive | 15 | Estes D12 | 90 | 2 m/s | 144.5161 | 32.7049 | 35.8775 | 314.5452 | 0.7626 | 0.6002 | 93.1458 | 200.4543 | 80.055 | warning | flight-data stability at t=0 was 0.60 cal (wind/low-speed effect); static margin used ¦ low/negative stability (0.76 cal) - apogee not reliable
R1130 | Trapezoidal | 3 | 2 | 3 | 4 | 3 | Birch | 0 | 4.16 | 40 | Ogive | 15 | Estes D12 | 90 | 2 m/s | 145.1131 | 32.7925 | 36.4596 | 312.4552 | 0.8815 | 0.6807 | 92.6857 | 199.5613 | 79.4345 | warning | flight-data stability at t=0 was 0.70 cal (wind/low-speed effect); static margin used ¦ low/negative stability (0.88 cal) - apogee not reliable
R1131 | Trapezoidal | 3 | 2 | 3 | 4 | 4 | Birch | 0 | 4.16 | 40 | Ogive | 15 | Estes D12 | 90 | 2 m/s | 145.71 | 32.8822 | 36.847 | 310.433 | 0.9531 | 0.6965 | 92.2336 | 198.676 | 78.8289 | warning | flight-data stability at t=0 was 0.76 cal (wind/low-speed effect); static margin used ¦ low/negative stability (0.95 cal) - apogee not reliable
R1132 | Trapezoidal | 3 | 2 | 3 | 4 | 5 | Birch | 0 | 4.16 | 40 | Ogive | 15 | Estes D12 | 90 | 2 m/s | 146.307 | 32.9738 | 37.114 | 308.789 | 0.9953 | 0.6958 | 91.8197 | 197.8018 | 78.3158 | warning | flight-data stability at t=0 was 0.80 cal (wind/low-speed effect); static margin used ¦ low/negative stability (1.00 cal) - apogee not reliable
R1133 | Trapezoidal | 3 | 2 | 3 | 4 | 6 | Birch | 0 | 4.16 | 40 | Ogive | 15 | Estes D12 | 90 | 2 m/s | 146.904 | 33.0673 | 37.3068 | 307.1723 | 1.0191 | 0.686 | 91.4063 | 196.9349 | 77.8097 | success | flight-data stability at t=0 was 0.82 cal (wind/low-speed effect); static margin used
R1134 | Trapezoidal | 3 | 2 | 3 | 4 | 7 | Birch | 0 | 4.16 | 40 | Ogive | 15 | Estes D12 | 90 | 2 m/s | 147.5009 | 33.1628 | 37.4538 | 305.5714 | 1.0315 | 0.6687 | 91.0003 | 196.0752 | 77.3047 | success | flight-data stability at t=0 was 0.82 cal (wind/low-speed effect); static margin used
R1135 | Trapezoidal | 3 | 2 | 3 | 5 | 2 | Birch | 0 | 4.16 | 40 | Ogive | 15 | Estes D12 | 90 | 2 m/s | 145.1131 | 32.7665 | 35.596 | 312.5799 | 0.6802 | 0.5366 | 92.6951 | 199.5618 | 79.4597 | warning | low/negative stability (0.68 cal) - apogee not reliable
R1136 | Trapezoidal | 3 | 2 | 3 | 5 | 3 | Birch | 0 | 4.16 | 40 | Ogive | 15 | Estes D12 | 90 | 2 m/s | 145.71 | 32.8507 | 36.097 | 310.5099 | 0.7804 | 0.6232 | 92.2391 | 198.6762 | 78.8436 | warning | flight-data stability at t=0 was 0.62 cal (wind/low-speed effect); static margin used ¦ low/negative stability (0.78 cal) - apogee not reliable
R1137 | Trapezoidal | 3 | 2 | 3 | 5 | 4 | Birch | 0 | 4.16 | 40 | Ogive | 15 | Estes D12 | 90 | 2 m/s | 146.307 | 32.937 | 36.4464 | 308.5016 | 0.8436 | 0.6466 | 91.7902 | 197.7984 | 78.2489 | warning | flight-data stability at t=0 was 0.68 cal (wind/low-speed effect); static margin used ¦ low/negative stability (0.84 cal) - apogee not reliable
R1138 | Trapezoidal | 3 | 2 | 3 | 5 | 5 | Birch | 0 | 4.16 | 40 | Ogive | 15 | Estes D12 | 90 | 2 m/s | 146.904 | 33.0253 | 36.6964 | 306.541 | 0.8825 | 0.6478 | 91.3436 | 196.9281 | 77.6693 | warning | flight-data stability at t=0 was 0.71 cal (wind/low-speed effect); static margin used ¦ low/negative stability (0.88 cal) - apogee not reliable
R1139 | Trapezoidal | 3 | 2 | 3 | 5 | 6 | Birch | 0 | 4.16 | 40 | Ogive | 15 | Estes D12 | 90 | 2 m/s | 147.5009 | 33.1156 | 36.8818 | 304.943 | 0.9053 | 0.6375 | 90.938 | 196.0685 | 77.1633 | warning | flight-data stability at t=0 was 0.73 cal (wind/low-speed effect); static margin used ¦ low/negative stability (0.91 cal) - apogee not reliable
R1140 | Trapezoidal | 3 | 2 | 3 | 5 | 7 | Birch | 0 | 4.16 | 40 | Ogive | 15 | Estes D12 | 90 | 2 m/s | 148.0979 | 33.2079 | 37.0252 | 303.3643 | 0.9176 | 0.6213 | 90.5363 | 195.2161 | 76.6717 | warning | flight-data stability at t=0 was 0.73 cal (wind/low-speed effect); static margin used ¦ low/negative stability (0.92 cal) - apogee not reliable
R1141 | Trapezoidal | 3 | 2 | 3 | 6 | 2 | Birch | 0 | 4.16 | 40 | Ogive | 15 | Estes D12 | 90 | 2 m/s | 145.71 | 32.8221 | 35.1971 | 310.6492 | 0.5709 | 0.4487 | 92.2485 | 198.6768 | 78.8707 | warning | low/negative stability (0.57 cal) - apogee not reliable
R1142 | Trapezoidal | 3 | 2 | 3 | 6 | 3 | Birch | 0 | 4.16 | 40 | Ogive | 15 | Estes D12 | 90 | 2 m/s | 146.307 | 32.903 | 35.6427 | 308.6011 | 0.6586 | 0.5241 | 91.7973 | 197.7987 | 78.2677 | warning | low/negative stability (0.66 cal) - apogee not reliable
R1143 | Trapezoidal | 3 | 2 | 3 | 6 | 4 | Birch | 0 | 4.16 | 40 | Ogive | 15 | Estes D12 | 90 | 2 m/s | 146.904 | 32.9861 | 35.9672 | 306.6114 | 0.7166 | 0.5786 | 91.3486 | 196.9282 | 77.6826 | warning | low/negative stability (0.72 cal) - apogee not reliable
R1144 | Trapezoidal | 3 | 2 | 3 | 6 | 5 | Birch | 0 | 4.16 | 40 | Ogive | 15 | Estes D12 | 90 | 2 m/s | 147.5009 | 33.0711 | 36.2081 | 304.6624 | 0.7541 | 0.5894 | 90.9092 | 196.0651 | 77.1001 | warning | low/negative stability (0.75 cal) - apogee not reliable
R1145 | Trapezoidal | 3 | 2 | 3 | 6 | 6 | Birch | 0 | 4.16 | 40 | Ogive | 15 | Estes D12 | 90 | 2 m/s | 148.0979 | 33.1582 | 36.3919 | 302.7489 | 0.7773 | 0.5819 | 90.4749 | 195.2094 | 76.5308 | warning | flight-data stability at t=0 was 0.62 cal (wind/low-speed effect); static margin used ¦ low/negative stability (0.78 cal) - apogee not reliable
R1146 | Trapezoidal | 3 | 2 | 3 | 6 | 7 | Birch | 0 | 4.16 | 40 | Ogive | 15 | Estes D12 | 90 | 2 m/s | 148.6949 | 33.2472 | 36.537 | 301.1919 | 0.7908 | 0.5673 | 90.0772 | 194.3641 | 76.0499 | warning | flight-data stability at t=0 was 0.63 cal (wind/low-speed effect); static margin used ¦ low/negative stability (0.79 cal) - apogee not reliable
R1147 | Trapezoidal | 3 | 2 | 3 | 7 | 2 | Birch | 0 | 4.16 | 40 | Ogive | 15 | Estes D12 | 90 | 2 m/s | 146.307 | 32.8718 | 34.7317 | 308.7546 | 0.4471 | 0.3477 | 91.8063 | 197.7992 | 78.2963 | warning | low/negative stability (0.45 cal) - apogee not reliable
R1148 | Trapezoidal | 3 | 2 | 3 | 7 | 3 | Birch | 0 | 4.16 | 40 | Ogive | 15 | Estes D12 | 90 | 2 m/s | 146.904 | 32.9495 | 35.1355 | 306.7262 | 0.5255 | 0.4201 | 91.3553 | 196.9285 | 77.7034 | warning | low/negative stability (0.53 cal) - apogee not reliable
R1149 | Trapezoidal | 3 | 2 | 3 | 7 | 4 | Birch | 0 | 4.16 | 40 | Ogive | 15 | Estes D12 | 90 | 2 m/s | 147.5009 | 33.0293 | 35.441 | 304.7511 | 0.5797 | 0.4654 | 90.9143 | 196.0653 | 77.1158 | warning | low/negative stability (0.58 cal) - apogee not reliable
R1150 | Trapezoidal | 3 | 2 | 3 | 7 | 5 | Birch | 0 | 4.16 | 40 | Ogive | 15 | Estes D12 | 90 | 2 m/s | 148.0979 | 33.1111 | 35.6756 | 302.8179 | 0.6165 | 0.4944 | 90.4787 | 195.2094 | 76.5425 | warning | low/negative stability (0.62 cal) - apogee not reliable
R1151 | Trapezoidal | 3 | 2 | 3 | 7 | 6 | Birch | 0 | 4.16 | 40 | Ogive | 15 | Estes D12 | 90 | 2 m/s | 148.6949 | 33.195 | 35.8597 | 300.9195 | 0.6405 | 0.5114 | 90.048 | 194.3608 | 75.9858 | warning | low/negative stability (0.64 cal) - apogee not reliable
R1152 | Trapezoidal | 3 | 2 | 3 | 7 | 7 | Birch | 0 | 4.16 | 40 | Ogive | 15 | Estes D12 | 90 | 2 m/s | 149.2918 | 33.2808 | 36.0081 | 299.051 | 0.6556 | 0.5094 | 89.6217 | 193.5192 | 75.4333 | warning | low/negative stability (0.66 cal) - apogee not reliable
R1153 | Trapezoidal | 3 | 2 | 4 | 2 | 2 | Birch | 0 | 4.16 | 40 | Ogive | 15 | Estes D12 | 90 | 2 m/s | 144.1181 | 32.682 | 39.6498 | 314.0797 | 1.6749 | 1.0496 | 93.2814 | 201.0409 | 80.0575 | success | flight-data stability at t=0 was 1.37 cal (wind/low-speed effect); static margin used
R1154 | Trapezoidal | 3 | 2 | 4 | 2 | 3 | Birch | 0 | 4.16 | 40 | Ogive | 15 | Estes D12 | 90 | 2 m/s | 144.9141 | 32.8064 | 40.7624 | 311.7146 | 1.9125 | 1.1751 | 92.7008 | 199.8492 | 79.3296 | success | flight-data stability at t=0 was 1.60 cal (wind/low-speed effect); static margin used
R1155 | Trapezoidal | 3 | 2 | 4 | 2 | 4 | Birch | 0 | 4.16 | 40 | Ogive | 15 | Estes D12 | 90 | 2 m/s | 145.71 | 32.9331 | 41.4917 | 309.4111 | 2.0573 | 1.2553 | 92.1435 | 198.671 | 78.6172 | success | flight-data stability at t=0 was 1.73 cal (wind/low-speed effect); static margin used
R1156 | Trapezoidal | 3 | 2 | 4 | 2 | 5 | Birch | 0 | 4.16 | 40 | Ogive | 15 | Estes D12 | 90 | 2 m/s | 146.506 | 33.0621 | 41.9997 | 307.1464 | 2.1485 | 1.3008 | 91.5804 | 197.5062 | 77.9149 | success | flight-data stability at t=0 was 1.82 cal (wind/low-speed effect); static margin used
R1157 | Trapezoidal | 3 | 2 | 4 | 2 | 6 | Birch | 0 | 4.16 | 40 | Ogive | 15 | Estes D12 | 90 | 2 m/s | 147.3019 | 33.1932 | 42.3745 | 304.9222 | 2.207 | 1.3188 | 91.0342 | 196.3543 | 77.2239 | success | flight-data stability at t=0 was 1.88 cal (wind/low-speed effect); static margin used
R1158 | Trapezoidal | 3 | 2 | 4 | 2 | 7 | Birch | 0 | 4.16 | 40 | Ogive | 15 | Estes D12 | 90 | 2 m/s | 148.0979 | 33.3266 | 42.6663 | 302.7177 | 2.2451 | 1.3275 | 90.4898 | 195.2151 | 76.5416 | success | flight-data stability at t=0 was 1.91 cal (wind/low-speed effect); static margin used
R1159 | Trapezoidal | 3 | 2 | 4 | 3 | 2 | Birch | 0 | 4.16 | 40 | Ogive | 15 | Estes D12 | 90 | 2 m/s | 144.9141 | 32.779 | 40.0381 | 311.4063 | 1.745 | 1.1019 | 92.6721 | 199.8458 | 79.2517 | success | flight-data stability at t=0 was 1.46 cal (wind/low-speed effect); static margin used
R1160 | Trapezoidal | 3 | 2 | 4 | 3 | 3 | Birch | 0 | 4.16 | 40 | Ogive | 15 | Estes D12 | 90 | 2 m/s | 145.71 | 32.8985 | 40.8366 | 308.7295 | 1.9082 | 1.2001 | 92.0779 | 198.6639 | 78.4544 | success | flight-data stability at t=0 was 1.61 cal (wind/low-speed effect); static margin used
R1161 | Trapezoidal | 3 | 2 | 4 | 3 | 4 | Birch | 0 | 4.16 | 40 | Ogive | 15 | Estes D12 | 90 | 2 m/s | 146.506 | 33.0204 | 41.3864 | 306.4599 | 2.011 | 1.2534 | 91.5166 | 197.499 | 77.7594 | success | flight-data stability at t=0 was 1.71 cal (wind/low-speed effect); static margin used
R1162 | Trapezoidal | 3 | 2 | 4 | 3 | 5 | Birch | 0 | 4.16 | 40 | Ogive | 15 | Estes D12 | 90 | 2 m/s | 147.3019 | 33.1446 | 41.7835 | 304.2429 | 2.0766 | 1.2763 | 90.9685 | 196.3472 | 77.0747 | success | flight-data stability at t=0 was 1.78 cal (wind/low-speed effect); static margin used
R1163 | Trapezoidal | 3 | 2 | 4 | 3 | 6 | Birch | 0 | 4.16 | 40 | Ogive | 15 | Estes D12 | 90 | 2 m/s | 148.0979 | 33.271 | 42.0846 | 302.0516 | 2.1187 | 1.2916 | 90.4215 | 195.2082 | 76.3932 | success | flight-data stability at t=0 was 1.82 cal (wind/low-speed effect); static margin used
R1164 | Trapezoidal | 3 | 2 | 4 | 3 | 7 | Birch | 0 | 4.16 | 40 | Ogive | 15 | Estes D12 | 90 | 2 m/s | 148.8939 | 33.3997 | 42.3244 | 299.8895 | 2.1454 | 1.2891 | 89.8821 | 194.0818 | 75.7267 | success | flight-data stability at t=0 was 1.84 cal (wind/low-speed effect); static margin used
R1165 | Trapezoidal | 3 | 2 | 4 | 4 | 2 | Birch | 0 | 4.16 | 40 | Ogive | 15 | Estes D12 | 90 | 2 m/s | 145.71 | 32.8676 | 40.0165 | 308.8045 | 1.7185 | 1.1083 | 92.071 | 198.6643 | 78.4737 | success | flight-data stability at t=0 was 1.45 cal (wind/low-speed effect); static margin used
R1166 | Trapezoidal | 3 | 2 | 4 | 4 | 3 | Birch | 0 | 4.16 | 40 | Ogive | 15 | Estes D12 | 90 | 2 m/s | 146.506 | 32.9824 | 40.6367 | 306.1552 | 1.84 | 1.1723 | 91.4834 | 197.4956 | 77.6864 | success | flight-data stability at t=0 was 1.57 cal (wind/low-speed effect); static margin used
R1167 | Trapezoidal | 3 | 2 | 4 | 4 | 4 | Birch | 0 | 4.16 | 40 | Ogive | 15 | Estes D12 | 90 | 2 m/s | 147.3019 | 33.0996 | 41.0818 | 303.5903 | 1.9188 | 1.2154 | 90.8968 | 196.3402 | 76.9251 | success | flight-data stability at t=0 was 1.65 cal (wind/low-speed effect); static margin used
R1168 | Trapezoidal | 3 | 2 | 4 | 4 | 5 | Birch | 0 | 4.16 | 40 | Ogive | 15 | Estes D12 | 90 | 2 m/s | 148.0979 | 33.2191 | 41.4138 | 301.3988 | 1.9699 | 1.229 | 90.3598 | 195.2013 | 76.2507 | success | flight-data stability at t=0 was 1.70 cal (wind/low-speed effect); static margin used
R1169 | Trapezoidal | 3 | 2 | 4 | 4 | 6 | Birch | 0 | 4.16 | 40 | Ogive | 15 | Estes D12 | 90 | 2 m/s | 148.8939 | 33.3408 | 41.6719 | 299.2435 | 2.0027 | 1.2397 | 89.8211 | 194.0749 | 75.5865 | success | flight-data stability at t=0 was 1.72 cal (wind/low-speed effect); static margin used
R1170 | Trapezoidal | 3 | 2 | 4 | 4 | 7 | Birch | 0 | 4.16 | 40 | Ogive | 15 | Estes D12 | 90 | 2 m/s | 149.6898 | 33.4649 | 41.8812 | 297.1189 | 2.0232 | 1.2236 | 89.2905 | 192.961 | 74.9286 | success | flight-data stability at t=0 was 1.74 cal (wind/low-speed effect); static margin used
R1171 | Trapezoidal | 3 | 2 | 4 | 5 | 2 | Birch | 0 | 4.16 | 40 | Ogive | 15 | Estes D12 | 90 | 2 m/s | 146.506 | 32.948 | 39.7617 | 306.2512 | 1.6379 | 1.0721 | 91.4928 | 197.4962 | 77.703 | success | flight-data stability at t=0 was 1.39 cal (wind/low-speed effect); static margin used
R1172 | Trapezoidal | 3 | 2 | 4 | 5 | 3 | Birch | 0 | 4.16 | 40 | Ogive | 15 | Estes D12 | 90 | 2 m/s | 147.3019 | 33.0581 | 40.2714 | 303.6435 | 1.734 | 1.1247 | 90.9063 | 196.3405 | 76.9345 | success | flight-data stability at t=0 was 1.49 cal (wind/low-speed effect); static margin used
R1173 | Trapezoidal | 3 | 2 | 4 | 5 | 4 | Birch | 0 | 4.16 | 40 | Ogive | 15 | Estes D12 | 90 | 2 m/s | 148.0979 | 33.1707 | 40.651 | 301.0985 | 1.7982 | 1.1522 | 90.3199 | 195.1979 | 76.1799 | success | flight-data stability at t=0 was 1.55 cal (wind/low-speed effect); static margin used
R1174 | Trapezoidal | 3 | 2 | 4 | 5 | 5 | Birch | 0 | 4.16 | 40 | Ogive | 15 | Estes D12 | 90 | 2 m/s | 148.8939 | 33.2856 | 40.9427 | 298.6101 | 1.8407 | 1.1621 | 89.7567 | 194.0681 | 75.4416 | success | flight-data stability at t=0 was 1.59 cal (wind/low-speed effect); static margin used
R1175 | Trapezoidal | 3 | 2 | 4 | 5 | 6 | Birch | 0 | 4.16 | 40 | Ogive | 15 | Estes D12 | 90 | 2 m/s | 149.6898 | 33.4028 | 41.1748 | 296.4897 | 1.8683 | 1.1667 | 89.2283 | 192.9543 | 74.7903 | success | flight-data stability at t=0 was 1.61 cal (wind/low-speed effect); static margin used
R1176 | Trapezoidal | 3 | 2 | 4 | 5 | 7 | Birch | 0 | 4.16 | 40 | Ogive | 15 | Estes D12 | 90 | 2 m/s | 150.4858 | 33.5224 | 41.3663 | 294.4106 | 1.8856 | 1.1582 | 88.7012 | 191.8526 | 74.1476 | success | flight-data stability at t=0 was 1.63 cal (wind/low-speed effect); static margin used
R1177 | Trapezoidal | 3 | 2 | 4 | 6 | 2 | Birch | 0 | 4.16 | 40 | Ogive | 15 | Estes D12 | 90 | 2 m/s | 147.3019 | 33.0203 | 39.3686 | 303.7463 | 1.526 | 1.0167 | 90.9112 | 196.3412 | 76.95 | success | flight-data stability at t=0 was 1.31 cal (wind/low-speed effect); static margin used
R1178 | Trapezoidal | 3 | 2 | 4 | 6 | 3 | Birch | 0 | 4.16 | 40 | Ogive | 15 | Estes D12 | 90 | 2 m/s | 148.0979 | 33.1259 | 39.8042 | 301.1674 | 1.6054 | 1.0577 | 90.333 | 195.1983 | 76.1895 | success | flight-data stability at t=0 was 1.39 cal (wind/low-speed effect); static margin used
R1179 | Trapezoidal | 3 | 2 | 4 | 6 | 4 | Birch | 0 | 4.16 | 40 | Ogive | 15 | Estes D12 | 90 | 2 m/s | 148.8939 | 33.2339 | 40.1396 | 298.6531 | 1.66 | 1.0838 | 89.7518 | 194.0683 | 75.4421 | success | flight-data stability at t=0 was 1.44 cal (wind/low-speed effect); static margin used
R1180 | Trapezoidal | 3 | 2 | 4 | 6 | 5 | Birch | 0 | 4.16 | 40 | Ogive | 15 | Estes D12 | 90 | 2 m/s | 149.6898 | 33.3444 | 40.4045 | 296.1935 | 1.6972 | 1.0891 | 89.1928 | 192.9509 | 74.724 | success | flight-data stability at t=0 was 1.47 cal (wind/low-speed effect); static margin used
R1181 | Trapezoidal | 3 | 2 | 4 | 6 | 6 | Birch | 0 | 4.16 | 40 | Ogive | 15 | Estes D12 | 90 | 2 m/s | 150.4858 | 33.4571 | 40.62 | 293.7896 | 1.7218 | 1.0838 | 88.6339 | 191.8458 | 74.0107 | success | flight-data stability at t=0 was 1.50 cal (wind/low-speed effect); static margin used
R1182 | Trapezoidal | 3 | 2 | 4 | 6 | 7 | Birch | 0 | 4.16 | 40 | Ogive | 15 | Estes D12 | 90 | 2 m/s | 151.2817 | 33.5722 | 40.8007 | 291.7354 | 1.7376 | 1.0755 | 88.1164 | 190.7563 | 73.3778 | success | flight-data stability at t=0 was 1.51 cal (wind/low-speed effect); static margin used
R1183 | Trapezoidal | 3 | 2 | 4 | 7 | 2 | Birch | 0 | 4.16 | 40 | Ogive | 15 | Estes D12 | 90 | 2 m/s | 148.0979 | 33.0847 | 38.8906 | 301.2749 | 1.3957 | 0.9552 | 90.336 | 195.199 | 76.2118 | success | flight-data stability at t=0 was 1.20 cal (wind/low-speed effect); static margin used
R1184 | Trapezoidal | 3 | 2 | 4 | 7 | 3 | Birch | 0 | 4.16 | 40 | Ogive | 15 | Estes D12 | 90 | 2 m/s | 148.8939 | 33.1858 | 39.273 | 298.7319 | 1.4633 | 0.9838 | 89.7616 | 194.0687 | 75.4613 | success | flight-data stability at t=0 was 1.26 cal (wind/low-speed effect); static margin used
R1185 | Trapezoidal | 3 | 2 | 4 | 7 | 4 | Birch | 0 | 4.16 | 40 | Ogive | 15 | Estes D12 | 90 | 2 m/s | 149.6898 | 33.2894 | 39.5762 | 296.2496 | 1.5112 | 1.0007 | 89.1981 | 192.9511 | 74.7325 | success | flight-data stability at t=0 was 1.31 cal (wind/low-speed effect); static margin used
R1186 | Trapezoidal | 3 | 2 | 4 | 7 | 5 | Birch | 0 | 4.16 | 40 | Ogive | 15 | Estes D12 | 90 | 2 m/s | 150.4858 | 33.3954 | 39.8218 | 293.8278 | 1.5448 | 1.0013 | 88.6389 | 191.846 | 74.012 | success | flight-data stability at t=0 was 1.34 cal (wind/low-speed effect); static margin used
R1187 | Trapezoidal | 3 | 2 | 4 | 7 | 6 | Birch | 0 | 4.16 | 40 | Ogive | 15 | Estes D12 | 90 | 2 m/s | 151.2817 | 33.5038 | 40.0258 | 291.4438 | 1.5678 | 1 | 88.0902 | 190.7529 | 73.3122 | success | flight-data stability at t=0 was 1.36 cal (wind/low-speed effect); static margin used
R1188 | Trapezoidal | 3 | 2 | 4 | 7 | 7 | Birch | 0 | 4.16 | 40 | Ogive | 15 | Estes D12 | 90 | 2 m/s | 152.0777 | 33.6146 | 40.1995 | 289.1007 | 1.5829 | 0.9956 | 87.547 | 189.6718 | 72.6251 | success | flight-data stability at t=0 was 1.37 cal (wind/low-speed effect); static margin used
R1189 | Trapezoidal | 3 | 2 | 5 | 2 | 2 | Birch | 0 | 4.16 | 40 | Ogive | 15 | Estes D12 | 90 | 2 m/s | 144.9141 | 32.7991 | 42.2227 | 309.8119 | 2.2653 | 1.4334 | 92.5217 | 199.8332 | 78.8987 | success | flight-data stability at t=0 was 1.93 cal (wind/low-speed effect); static margin used
R1190 | Trapezoidal | 3 | 2 | 5 | 2 | 3 | Birch | 0 | 4.16 | 40 | Ogive | 15 | Estes D12 | 90 | 2 m/s | 145.909 | 32.9528 | 43.3659 | 306.8751 | 2.5032 | 1.6261 | 91.8029 | 198.3621 | 77.9972 | success | flight-data stability at t=0 was 2.17 cal (wind/low-speed effect); static margin used
R1191 | Trapezoidal | 3 | 2 | 5 | 2 | 4 | Birch | 0 | 4.16 | 40 | Ogive | 15 | Estes D12 | 90 | 2 m/s | 146.904 | 33.1089 | 44.1454 | 304.0328 | 2.653 | 1.7454 | 91.1109 | 196.9117 | 77.1212 | success | flight-data stability at t=0 was 2.33 cal (wind/low-speed effect); static margin used
R1192 | Trapezoidal | 3 | 2 | 5 | 2 | 5 | Birch | 0 | 4.16 | 40 | Ogive | 15 | Estes D12 | 90 | 2 m/s | 147.8989 | 33.2673 | 44.7097 | 301.2352 | 2.7506 | 1.8316 | 90.4152 | 195.4815 | 76.2625 | success | flight-data stability at t=0 was 2.43 cal (wind/low-speed effect); static margin used
R1193 | Trapezoidal | 3 | 2 | 5 | 2 | 6 | Birch | 0 | 4.16 | 40 | Ogive | 15 | Estes D12 | 90 | 2 m/s | 148.8939 | 33.4282 | 45.1398 | 298.4838 | 2.8153 | 1.8895 | 89.7476 | 194.071 | 75.4209 | success | flight-data stability at t=0 was 2.49 cal (wind/low-speed effect); static margin used
R1194 | Trapezoidal | 3 | 2 | 5 | 2 | 7 | Birch | 0 | 4.16 | 40 | Ogive | 15 | Estes D12 | 90 | 2 m/s | 149.8888 | 33.5913 | 45.4831 | 295.7878 | 2.8586 | 1.9029 | 89.0711 | 192.6799 | 74.5964 | success | flight-data stability at t=0 was 2.54 cal (wind/low-speed effect); static margin used
R1195 | Trapezoidal | 3 | 2 | 5 | 3 | 2 | Birch | 0 | 4.16 | 40 | Ogive | 15 | Estes D12 | 90 | 2 m/s | 145.909 | 32.9187 | 42.5859 | 306.5712 | 2.3238 | 1.5381 | 91.7776 | 198.3587 | 77.9287 | success | flight-data stability at t=0 was 2.02 cal (wind/low-speed effect); static margin used
R1196 | Trapezoidal | 3 | 2 | 5 | 3 | 3 | Birch | 0 | 4.16 | 40 | Ogive | 15 | Estes D12 | 90 | 2 m/s | 146.904 | 33.066 | 43.3971 | 303.3539 | 2.4834 | 1.6702 | 91.044 | 196.9044 | 76.9696 | success | flight-data stability at t=0 was 2.19 cal (wind/low-speed effect); static margin used
R1197 | Trapezoidal | 3 | 2 | 5 | 3 | 4 | Birch | 0 | 4.16 | 40 | Ogive | 15 | Estes D12 | 90 | 2 m/s | 147.8989 | 33.2158 | 43.9809 | 300.5487 | 2.5878 | 1.753 | 90.3567 | 195.4742 | 76.1126 | success | flight-data stability at t=0 was 2.29 cal (wind/low-speed effect); static margin used
R1198 | Trapezoidal | 3 | 2 | 5 | 3 | 5 | Birch | 0 | 4.16 | 40 | Ogive | 15 | Estes D12 | 90 | 2 m/s | 148.8939 | 33.368 | 44.4211 | 297.8052 | 2.657 | 1.8084 | 89.6758 | 194.0638 | 75.2717 | success | flight-data stability at t=0 was 2.36 cal (wind/low-speed effect); static margin used
R1199 | Trapezoidal | 3 | 2 | 5 | 3 | 6 | Birch | 0 | 4.16 | 40 | Ogive | 15 | Estes D12 | 90 | 2 m/s | 149.8888 | 33.5227 | 44.7678 | 295.1242 | 2.7031 | 1.841 | 89.0066 | 192.6728 | 74.4505 | success | flight-data stability at t=0 was 2.42 cal (wind/low-speed effect); static margin used
R1200 | Trapezoidal | 3 | 2 | 5 | 3 | 7 | Birch | 0 | 4.16 | 40 | Ogive | 15 | Estes D12 | 90 | 2 m/s | 150.8838 | 33.6797 | 45.0519 | 292.4743 | 2.7337 | 1.8462 | 88.3496 | 191.3008 | 73.6448 | success | flight-data stability at t=0 was 2.44 cal (wind/low-speed effect); static margin used
R1201 | Trapezoidal | 3 | 2 | 5 | 4 | 2 | Birch | 0 | 4.16 | 40 | Ogive | 15 | Estes D12 | 90 | 2 m/s | 146.904 | 33.0276 | 42.5569 | 303.4309 | 2.2907 | 1.5505 | 91.0527 | 196.905 | 76.9869 | success | flight-data stability at t=0 was 2.02 cal (wind/low-speed effect); static margin used
R1202 | Trapezoidal | 3 | 2 | 5 | 4 | 3 | Birch | 0 | 4.16 | 40 | Ogive | 15 | Estes D12 | 90 | 2 m/s | 147.8989 | 33.1687 | 43.1747 | 300.2463 | 2.4053 | 1.66 | 90.3212 | 195.4708 | 76.0459 | success | flight-data stability at t=0 was 2.14 cal (wind/low-speed effect); static margin used
R1203 | Trapezoidal | 3 | 2 | 5 | 4 | 4 | Birch | 0 | 4.16 | 40 | Ogive | 15 | Estes D12 | 90 | 2 m/s | 148.8939 | 33.3123 | 43.6385 | 297.1592 | 2.4822 | 1.7257 | 89.6087 | 194.0568 | 75.1281 | success | flight-data stability at t=0 was 2.21 cal (wind/low-speed effect); static margin used
R1204 | Trapezoidal | 3 | 2 | 5 | 4 | 5 | Birch | 0 | 4.16 | 40 | Ogive | 15 | Estes D12 | 90 | 2 m/s | 149.8888 | 33.4585 | 44.0002 | 294.4774 | 2.5341 | 1.7559 | 88.9427 | 192.6658 | 74.3072 | success | flight-data stability at t=0 was 2.27 cal (wind/low-speed effect); static margin used
R1205 | Trapezoidal | 3 | 2 | 5 | 4 | 6 | Birch | 0 | 4.16 | 40 | Ogive | 15 | Estes D12 | 90 | 2 m/s | 150.8838 | 33.6072 | 44.293 | 291.8354 | 2.5687 | 1.7687 | 88.2913 | 191.2939 | 73.5016 | success | flight-data stability at t=0 was 2.31 cal (wind/low-speed effect); static margin used
R1206 | Trapezoidal | 3 | 2 | 5 | 4 | 7 | Birch | 0 | 4.16 | 40 | Ogive | 15 | Estes D12 | 90 | 2 m/s | 151.8787 | 33.7582 | 44.5384 | 289.238 | 2.5914 | 1.7827 | 87.6449 | 189.9405 | 72.7118 | success | flight-data stability at t=0 was 2.32 cal (wind/low-speed effect); static margin used
R1207 | Trapezoidal | 3 | 2 | 5 | 5 | 2 | Birch | 0 | 4.16 | 40 | Ogive | 15 | Estes D12 | 90 | 2 m/s | 147.8989 | 33.1261 | 42.2986 | 300.3464 | 2.2049 | 1.5228 | 90.3318 | 195.4715 | 76.0667 | success | flight-data stability at t=0 was 1.96 cal (wind/low-speed effect); static margin used
R1208 | Trapezoidal | 3 | 2 | 5 | 5 | 3 | Birch | 0 | 4.16 | 40 | Ogive | 15 | Estes D12 | 90 | 2 m/s | 148.8939 | 33.2611 | 42.7945 | 297.2114 | 2.2917 | 1.6016 | 89.617 | 194.0571 | 75.1388 | success | flight-data stability at t=0 was 2.05 cal (wind/low-speed effect); static margin used
R1209 | Trapezoidal | 3 | 2 | 5 | 5 | 4 | Birch | 0 | 4.16 | 40 | Ogive | 15 | Estes D12 | 90 | 2 m/s | 149.8888 | 33.3988 | 43.1802 | 294.1797 | 2.3513 | 1.643 | 88.9178 | 192.6624 | 74.2395 | success | flight-data stability at t=0 was 2.11 cal (wind/low-speed effect); static margin used
R1210 | Trapezoidal | 3 | 2 | 5 | 5 | 5 | Birch | 0 | 4.16 | 40 | Ogive | 15 | Estes D12 | 90 | 2 m/s | 150.8838 | 33.539 | 43.4899 | 291.2105 | 2.392 | 1.6735 | 88.2304 | 191.287 | 73.3598 | success | flight-data stability at t=0 was 2.15 cal (wind/low-speed effect); static margin used
R1211 | Trapezoidal | 3 | 2 | 5 | 5 | 6 | Birch | 0 | 4.16 | 40 | Ogive | 15 | Estes D12 | 90 | 2 m/s | 151.8787 | 33.6818 | 43.7465 | 288.6173 | 2.4194 | 1.6925 | 87.5779 | 189.9337 | 72.5712 | success | flight-data stability at t=0 was 2.18 cal (wind/low-speed effect); static margin used
R1212 | Trapezoidal | 3 | 2 | 5 | 5 | 7 | Birch | 0 | 4.16 | 40 | Ogive | 15 | Estes D12 | 90 | 2 m/s | 152.8737 | 33.827 | 43.9658 | 286.0702 | 2.4372 | 1.687 | 86.9446 | 188.5987 | 71.8019 | success | flight-data stability at t=0 was 2.19 cal (wind/low-speed effect); static margin used
R1213 | Trapezoidal | 3 | 2 | 5 | 6 | 2 | Birch | 0 | 4.16 | 40 | Ogive | 15 | Estes D12 | 90 | 2 m/s | 148.8939 | 33.2143 | 41.8992 | 297.3207 | 2.0877 | 1.4659 | 89.6182 | 194.0579 | 75.1613 | success | flight-data stability at t=0 was 1.86 cal (wind/low-speed effect); static margin used
R1214 | Trapezoidal | 3 | 2 | 5 | 6 | 3 | Birch | 0 | 4.16 | 40 | Ogive | 15 | Estes D12 | 90 | 2 m/s | 149.8888 | 33.3435 | 42.3131 | 294.2484 | 2.1562 | 1.5216 | 88.9174 | 192.6629 | 74.2521 | success | flight-data stability at t=0 was 1.94 cal (wind/low-speed effect); static margin used
R1215 | Trapezoidal | 3 | 2 | 5 | 6 | 4 | Birch | 0 | 4.16 | 40 | Ogive | 15 | Estes D12 | 90 | 2 m/s | 150.8838 | 33.4753 | 42.645 | 291.251 | 2.2043 | 1.5587 | 88.222 | 191.2872 | 73.367 | success | flight-data stability at t=0 was 1.99 cal (wind/low-speed effect); static margin used
R1216 | Trapezoidal | 3 | 2 | 5 | 6 | 5 | Birch | 0 | 4.16 | 40 | Ogive | 15 | Estes D12 | 90 | 2 m/s | 151.8787 | 33.6097 | 42.9183 | 288.325 | 2.2376 | 1.58 | 87.5522 | 189.9304 | 72.5049 | success | flight-data stability at t=0 was 2.02 cal (wind/low-speed effect); static margin used
R1217 | Trapezoidal | 3 | 2 | 5 | 6 | 6 | Birch | 0 | 4.16 | 40 | Ogive | 15 | Estes D12 | 90 | 2 m/s | 152.8737 | 33.7468 | 43.1496 | 285.4616 | 2.2603 | 1.5887 | 86.8782 | 188.5919 | 71.6664 | success | flight-data stability at t=0 was 2.04 cal (wind/low-speed effect); static margin used
R1218 | Trapezoidal | 3 | 2 | 5 | 6 | 7 | Birch | 0 | 4.16 | 40 | Ogive | 15 | Estes D12 | 90 | 2 m/s | 153.8686 | 33.8864 | 43.3506 | 282.974 | 2.275 | 1.5789 | 86.2566 | 187.2748 | 70.9157 | success | flight-data stability at t=0 was 2.06 cal (wind/low-speed effect); static margin used
R1219 | Trapezoidal | 3 | 2 | 5 | 7 | 2 | Birch | 0 | 4.16 | 40 | Ogive | 15 | Estes D12 | 90 | 2 m/s | 149.8888 | 33.2926 | 41.4096 | 294.3599 | 1.9512 | 1.3887 | 88.9335 | 192.6637 | 74.2746 | success | flight-data stability at t=0 was 1.75 cal (wind/low-speed effect); static margin used
R1220 | Trapezoidal | 3 | 2 | 5 | 7 | 3 | Birch | 0 | 4.16 | 40 | Ogive | 15 | Estes D12 | 90 | 2 m/s | 150.8838 | 33.4159 | 41.7652 | 291.3284 | 2.007 | 1.4347 | 88.2371 | 191.2877 | 73.3832 | success | flight-data stability at t=0 was 1.81 cal (wind/low-speed effect); static margin used
R1221 | Trapezoidal | 3 | 2 | 5 | 7 | 4 | Birch | 0 | 4.16 | 40 | Ogive | 15 | Estes D12 | 90 | 2 m/s | 151.8787 | 33.542 | 42.058 | 288.3797 | 2.0471 | 1.4626 | 87.5495 | 189.9307 | 72.5148 | success | flight-data stability at t=0 was 1.85 cal (wind/low-speed effect); static margin used
R1222 | Trapezoidal | 3 | 2 | 5 | 7 | 5 | Birch | 0 | 4.16 | 40 | Ogive | 15 | Estes D12 | 90 | 2 m/s | 152.8737 | 33.6708 | 42.3046 | 285.4977 | 2.0754 | 1.4795 | 86.8863 | 188.5921 | 71.6733 | success | flight-data stability at t=0 was 1.88 cal (wind/low-speed effect); static margin used
R1223 | Trapezoidal | 3 | 2 | 5 | 7 | 6 | Birch | 0 | 4.16 | 40 | Ogive | 15 | Estes D12 | 90 | 2 m/s | 153.8686 | 33.8023 | 42.5172 | 282.6873 | 2.0949 | 1.4821 | 86.2257 | 187.2715 | 70.8515 | success | flight-data stability at t=0 was 1.90 cal (wind/low-speed effect); static margin used
R1224 | Trapezoidal | 3 | 2 | 5 | 7 | 7 | Birch | 0 | 4.16 | 40 | Ogive | 15 | Estes D12 | 90 | 2 m/s | 154.8636 | 33.9363 | 42.7048 | 279.9222 | 2.1078 | 1.4698 | 85.5773 | 185.9685 | 70.0469 | success | flight-data stability at t=0 was 1.91 cal (wind/low-speed effect); static margin used
R1225 | Trapezoidal | 3 | 2 | 6 | 2 | 2 | Birch | 0 | 4.16 | 40 | Ogive | 15 | Estes D12 | 90 | 2 m/s | 145.71 | 32.9149 | 43.9877 | 305.713 | 2.6617 | 1.789 | 91.7654 | 198.6396 | 77.7856 | success | flight-data stability at t=0 was 2.33 cal (wind/low-speed effect); static margin used
R1226 | Trapezoidal | 3 | 2 | 6 | 2 | 3 | Birch | 0 | 4.16 | 40 | Ogive | 15 | Estes D12 | 90 | 2 m/s | 146.904 | 33.0971 | 45.1113 | 302.2603 | 2.888 | 2.0209 | 90.9264 | 196.8962 | 76.7305 | success | flight-data stability at t=0 was 2.57 cal (wind/low-speed effect); static margin used
R1227 | Trapezoidal | 3 | 2 | 6 | 2 | 4 | Birch | 0 | 4.16 | 40 | Ogive | 15 | Estes D12 | 90 | 2 m/s | 148.0979 | 33.2818 | 45.8956 | 298.8951 | 3.0322 | 2.1903 | 90.1112 | 195.1821 | 75.6932 | success | flight-data stability at t=0 was 2.73 cal (wind/low-speed effect); static margin used
R1228 | Trapezoidal | 3 | 2 | 6 | 2 | 5 | Birch | 0 | 4.16 | 40 | Ogive | 15 | Estes D12 | 90 | 2 m/s | 149.2918 | 33.4688 | 46.4773 | 295.6024 | 3.1271 | 2.3027 | 89.3015 | 193.4964 | 74.689 | success | flight-data stability at t=0 was 2.83 cal (wind/low-speed effect); static margin used
R1229 | Trapezoidal | 3 | 2 | 6 | 2 | 6 | Birch | 0 | 4.16 | 40 | Ogive | 15 | Estes D12 | 90 | 2 m/s | 150.4858 | 33.6581 | 46.9306 | 292.3865 | 3.1905 | 2.3605 | 88.5006 | 191.8383 | 73.7124 | success | flight-data stability at t=0 was 2.90 cal (wind/low-speed effect); static margin used
R1230 | Trapezoidal | 3 | 2 | 6 | 2 | 7 | Birch | 0 | 4.16 | 40 | Ogive | 15 | Estes D12 | 90 | 2 m/s | 151.6797 | 33.8497 | 47.2989 | 289.2166 | 3.233 | 2.4037 | 87.7219 | 190.2072 | 72.7501 | success | flight-data stability at t=0 was 2.95 cal (wind/low-speed effect); static margin used
R1231 | Trapezoidal | 3 | 2 | 6 | 3 | 2 | Birch | 0 | 4.16 | 40 | Ogive | 15 | Estes D12 | 90 | 2 m/s | 146.904 | 33.0565 | 44.2939 | 301.9564 | 2.7013 | 1.9156 | 90.8966 | 196.8928 | 76.6623 | success | flight-data stability at t=0 was 2.41 cal (wind/low-speed effect); static margin used
R1232 | Trapezoidal | 3 | 2 | 6 | 3 | 3 | Birch | 0 | 4.16 | 40 | Ogive | 15 | Estes D12 | 90 | 2 m/s | 148.0979 | 33.2307 | 45.0871 | 298.2176 | 2.8501 | 2.075 | 90.041 | 195.1748 | 75.542 | success | flight-data stability at t=0 was 2.57 cal (wind/low-speed effect); static margin used
R1233 | Trapezoidal | 3 | 2 | 6 | 3 | 4 | Birch | 0 | 4.16 | 40 | Ogive | 15 | Estes D12 | 90 | 2 m/s | 149.2918 | 33.4075 | 45.6737 | 294.9162 | 2.9486 | 2.1877 | 89.227 | 193.489 | 74.5376 | success | flight-data stability at t=0 was 2.68 cal (wind/low-speed effect); static margin used
R1234 | Trapezoidal | 3 | 2 | 6 | 3 | 5 | Birch | 0 | 4.16 | 40 | Ogive | 15 | Estes D12 | 90 | 2 m/s | 150.4858 | 33.5867 | 46.1283 | 291.7089 | 3.0148 | 2.2697 | 88.4307 | 191.831 | 73.5623 | success | flight-data stability at t=0 was 2.75 cal (wind/low-speed effect); static margin used
R1235 | Trapezoidal | 3 | 2 | 6 | 3 | 6 | Birch | 0 | 4.16 | 40 | Ogive | 15 | Estes D12 | 90 | 2 m/s | 151.6797 | 33.7684 | 46.4952 | 288.5544 | 3.0593 | 2.3162 | 87.6528 | 190.2 | 72.6035 | success | flight-data stability at t=0 was 2.80 cal (wind/low-speed effect); static margin used
R1236 | Trapezoidal | 3 | 2 | 6 | 3 | 7 | Birch | 0 | 4.16 | 40 | Ogive | 15 | Estes D12 | 90 | 2 m/s | 152.8737 | 33.9524 | 46.802 | 285.46 | 3.0888 | 2.3435 | 86.8843 | 188.5953 | 71.672 | success | flight-data stability at t=0 was 2.83 cal (wind/low-speed effect); static margin used
R1237 | Trapezoidal | 3 | 2 | 6 | 4 | 2 | Birch | 0 | 4.16 | 40 | Ogive | 15 | Estes D12 | 90 | 2 m/s | 148.0979 | 33.185 | 44.2324 | 298.2977 | 2.6556 | 1.9463 | 90.04 | 195.1754 | 75.5594 | success | flight-data stability at t=0 was 2.40 cal (wind/low-speed effect); static margin used
R1238 | Trapezoidal | 3 | 2 | 6 | 4 | 3 | Birch | 0 | 4.16 | 40 | Ogive | 15 | Estes D12 | 90 | 2 m/s | 149.2918 | 33.3515 | 44.8306 | 294.6172 | 2.7594 | 2.0637 | 89.1943 | 193.4856 | 74.4723 | success | flight-data stability at t=0 was 2.51 cal (wind/low-speed effect); static margin used
R1239 | Trapezoidal | 3 | 2 | 6 | 4 | 4 | Birch | 0 | 4.16 | 40 | Ogive | 15 | Estes D12 | 90 | 2 m/s | 150.4858 | 33.5206 | 45.2931 | 291.0699 | 2.8299 | 2.1493 | 88.3721 | 191.8239 | 73.4204 | success | flight-data stability at t=0 was 2.59 cal (wind/low-speed effect); static margin used
R1240 | Trapezoidal | 3 | 2 | 6 | 4 | 5 | Birch | 0 | 4.16 | 40 | Ogive | 15 | Estes D12 | 90 | 2 m/s | 151.6797 | 33.6923 | 45.6645 | 287.9143 | 2.8779 | 2.2023 | 87.584 | 190.193 | 72.4608 | success | flight-data stability at t=0 was 2.64 cal (wind/low-speed effect); static margin used
R1241 | Trapezoidal | 3 | 2 | 6 | 4 | 6 | Birch | 0 | 4.16 | 40 | Ogive | 15 | Estes D12 | 90 | 2 m/s | 152.8737 | 33.8665 | 45.973 | 284.8265 | 2.9102 | 2.224 | 86.8223 | 188.5884 | 71.5314 | success | flight-data stability at t=0 was 2.67 cal (wind/low-speed effect); static margin used
R1242 | Trapezoidal | 3 | 2 | 6 | 4 | 7 | Birch | 0 | 4.16 | 40 | Ogive | 15 | Estes D12 | 90 | 2 m/s | 154.0676 | 34.0432 | 46.2373 | 281.8147 | 2.9313 | 2.2385 | 86.0637 | 187.0095 | 70.6259 | success | flight-data stability at t=0 was 2.70 cal (wind/low-speed effect); static margin used
R1243 | Trapezoidal | 3 | 2 | 6 | 5 | 2 | Birch | 0 | 4.16 | 40 | Ogive | 15 | Estes D12 | 90 | 2 m/s | 149.2918 | 33.3008 | 43.9533 | 294.7224 | 2.5607 | 1.9202 | 89.2076 | 193.4865 | 74.4941 | success | flight-data stability at t=0 was 2.33 cal (wind/low-speed effect); static margin used
R1244 | Trapezoidal | 3 | 2 | 6 | 5 | 3 | Birch | 0 | 4.16 | 40 | Ogive | 15 | Estes D12 | 90 | 2 m/s | 150.4858 | 33.4598 | 44.4276 | 291.1211 | 2.6365 | 2.0135 | 88.3667 | 191.8243 | 73.4325 | success | flight-data stability at t=0 was 2.42 cal (wind/low-speed effect); static margin used
R1245 | Trapezoidal | 3 | 2 | 6 | 5 | 4 | Birch | 0 | 4.16 | 40 | Ogive | 15 | Estes D12 | 90 | 2 m/s | 151.6797 | 33.6215 | 44.8077 | 287.6202 | 2.689 | 2.0674 | 87.5529 | 190.1896 | 72.3962 | success | flight-data stability at t=0 was 2.47 cal (wind/low-speed effect); static margin used
R1246 | Trapezoidal | 3 | 2 | 6 | 5 | 5 | Birch | 0 | 4.16 | 40 | Ogive | 15 | Estes D12 | 90 | 2 m/s | 152.8737 | 33.7858 | 45.122 | 284.2129 | 2.725 | 2.1152 | 86.7556 | 188.5815 | 71.3946 | success | flight-data stability at t=0 was 2.51 cal (wind/low-speed effect); static margin used
R1247 | Trapezoidal | 3 | 2 | 6 | 5 | 6 | Birch | 0 | 4.16 | 40 | Ogive | 15 | Estes D12 | 90 | 2 m/s | 154.0676 | 33.9528 | 45.3895 | 281.2037 | 2.7492 | 2.1175 | 85.9973 | 187.0027 | 70.4915 | success | flight-data stability at t=0 was 2.54 cal (wind/low-speed effect); static margin used
R1248 | Trapezoidal | 3 | 2 | 6 | 5 | 7 | Birch | 0 | 4.16 | 40 | Ogive | 15 | Estes D12 | 90 | 2 m/s | 155.2615 | 34.1223 | 45.6234 | 278.2429 | 2.7647 | 2.128 | 85.2621 | 185.449 | 69.6071 | success | flight-data stability at t=0 was 2.55 cal (wind/low-speed effect); static margin used
R1249 | Trapezoidal | 3 | 2 | 6 | 6 | 2 | Birch | 0 | 4.16 | 40 | Ogive | 15 | Estes D12 | 90 | 2 m/s | 150.4858 | 33.4042 | 43.5379 | 291.2347 | 2.436 | 1.8659 | 88.3743 | 191.8253 | 73.4577 | success | flight-data stability at t=0 was 2.23 cal (wind/low-speed effect); static margin used
R1250 | Trapezoidal | 3 | 2 | 6 | 6 | 3 | Birch | 0 | 4.16 | 40 | Ogive | 15 | Estes D12 | 90 | 2 m/s | 151.6797 | 33.5559 | 43.9284 | 287.6905 | 2.4934 | 1.9306 | 87.5618 | 190.1901 | 72.411 | success | flight-data stability at t=0 was 2.30 cal (wind/low-speed effect); static margin used
R1251 | Trapezoidal | 3 | 2 | 6 | 6 | 4 | Birch | 0 | 4.16 | 40 | Ogive | 15 | Estes D12 | 90 | 2 m/s | 152.8737 | 33.7103 | 44.2509 | 284.2491 | 2.5338 | 1.9824 | 86.7577 | 188.5817 | 71.402 | success | flight-data stability at t=0 was 2.34 cal (wind/low-speed effect); static margin used
R1252 | Trapezoidal | 3 | 2 | 6 | 6 | 5 | Birch | 0 | 4.16 | 40 | Ogive | 15 | Estes D12 | 90 | 2 m/s | 154.0676 | 33.8676 | 44.5243 | 280.9158 | 2.5617 | 1.9996 | 85.966 | 186.9994 | 70.4269 | success | flight-data stability at t=0 was 2.37 cal (wind/low-speed effect); static margin used
R1253 | Trapezoidal | 3 | 2 | 6 | 6 | 6 | Birch | 0 | 4.16 | 40 | Ogive | 15 | Estes D12 | 90 | 2 m/s | 155.2615 | 34.0275 | 44.7621 | 277.647 | 2.5804 | 2.0132 | 85.197 | 185.4423 | 69.4755 | success | flight-data stability at t=0 was 2.39 cal (wind/low-speed effect); static margin used
R1254 | Trapezoidal | 3 | 2 | 6 | 6 | 7 | Birch | 0 | 4.16 | 40 | Ogive | 15 | Estes D12 | 90 | 2 m/s | 156.4555 | 34.1901 | 44.9736 | 274.7619 | 2.5922 | 2.0085 | 84.4619 | 183.9132 | 68.616 | success | flight-data stability at t=0 was 2.41 cal (wind/low-speed effect); static margin used
R1255 | Trapezoidal | 3 | 2 | 6 | 7 | 2 | Birch | 0 | 4.16 | 40 | Ogive | 15 | Estes D12 | 90 | 2 m/s | 151.6797 | 33.4955 | 43.0334 | 287.8041 | 2.2928 | 1.7816 | 87.5714 | 190.1911 | 72.4352 | success | flight-data stability at t=0 was 2.11 cal (wind/low-speed effect); static margin used
R1256 | Trapezoidal | 3 | 2 | 6 | 7 | 3 | Birch | 0 | 4.16 | 40 | Ogive | 15 | Estes D12 | 90 | 2 m/s | 152.8737 | 33.64 | 43.3643 | 284.3315 | 2.3376 | 1.8235 | 86.7644 | 188.5823 | 71.4192 | success | flight-data stability at t=0 was 2.16 cal (wind/low-speed effect); static margin used
R1257 | Trapezoidal | 3 | 2 | 6 | 7 | 4 | Birch | 0 | 4.16 | 40 | Ogive | 15 | Estes D12 | 90 | 2 m/s | 154.0676 | 33.7875 | 43.6447 | 280.9685 | 2.3695 | 1.8625 | 85.9743 | 186.9997 | 70.4378 | success | flight-data stability at t=0 was 2.20 cal (wind/low-speed effect); static margin used
R1258 | Trapezoidal | 3 | 2 | 6 | 7 | 5 | Birch | 0 | 4.16 | 40 | Ogive | 15 | Estes D12 | 90 | 2 m/s | 155.2615 | 33.9378 | 43.8878 | 277.6796 | 2.3918 | 1.875 | 85.201 | 185.4424 | 69.4826 | success | flight-data stability at t=0 was 2.22 cal (wind/low-speed effect); static margin used
R1259 | Trapezoidal | 3 | 2 | 6 | 7 | 6 | Birch | 0 | 4.16 | 40 | Ogive | 15 | Estes D12 | 90 | 2 m/s | 156.4555 | 34.0909 | 44.1031 | 274.4784 | 2.4068 | 1.8869 | 84.441 | 183.9099 | 68.5546 | success | flight-data stability at t=0 was 2.24 cal (wind/low-speed effect); static margin used
R1260 | Trapezoidal | 3 | 2 | 6 | 7 | 7 | Birch | 0 | 4.16 | 40 | Ogive | 15 | Estes D12 | 90 | 2 m/s | 157.6494 | 34.2467 | 44.2975 | 271.3372 | 2.416 | 1.8723 | 83.6847 | 182.4014 | 67.6476 | success | flight-data stability at t=0 was 2.25 cal (wind/low-speed effect); static margin used
R1261 | Trapezoidal | 3 | 2 | 7 | 2 | 2 | Birch | 0 | 4.16 | 40 | Ogive | 15 | Estes D12 | 90 | 2 m/s | 146.506 | 33.0295 | 45.2699 | 301.7657 | 2.9424 | 2.1108 | 91.0352 | 197.4597 | 76.7142 | success | flight-data stability at t=0 was 2.62 cal (wind/low-speed effect); static margin used
R1262 | Trapezoidal | 3 | 2 | 7 | 2 | 3 | Birch | 0 | 4.16 | 40 | Ogive | 15 | Estes D12 | 90 | 2 m/s | 147.8989 | 33.2395 | 46.3536 | 297.8113 | 3.1524 | 2.3635 | 90.0745 | 195.4512 | 75.4976 | success | flight-data stability at t=0 was 2.86 cal (wind/low-speed effect); static margin used
R1263 | Trapezoidal | 3 | 2 | 7 | 2 | 4 | Birch | 0 | 4.16 | 40 | Ogive | 15 | Estes D12 | 90 | 2 m/s | 149.2918 | 33.4519 | 47.1218 | 293.966 | 3.286 | 2.5504 | 89.1297 | 193.4817 | 74.3258 | success | flight-data stability at t=0 was 3.01 cal (wind/low-speed effect); static margin used
R1264 | Trapezoidal | 3 | 2 | 7 | 2 | 5 | Birch | 0 | 4.16 | 40 | Ogive | 15 | Estes D12 | 90 | 2 m/s | 150.6848 | 33.6665 | 47.7012 | 290.2249 | 3.3737 | 2.6701 | 88.2069 | 191.5499 | 73.1841 | success | flight-data stability at t=0 was 3.11 cal (wind/low-speed effect); static margin used
R1265 | Trapezoidal | 3 | 2 | 7 | 2 | 6 | Birch | 0 | 4.16 | 40 | Ogive | 15 | Estes D12 | 90 | 2 m/s | 152.0777 | 33.8833 | 48.1599 | 286.5533 | 3.4319 | 2.7468 | 87.2969 | 189.6546 | 72.0782 | success | flight-data stability at t=0 was 3.18 cal (wind/low-speed effect); static margin used
R1266 | Trapezoidal | 3 | 2 | 7 | 2 | 7 | Birch | 0 | 4.16 | 40 | Ogive | 15 | Estes D12 | 90 | 2 m/s | 153.4706 | 34.1022 | 48.5378 | 282.9692 | 3.4701 | 2.8017 | 86.3979 | 187.7948 | 71.0029 | success | flight-data stability at t=0 was 3.22 cal (wind/low-speed effect); static margin used
R1267 | Trapezoidal | 3 | 2 | 7 | 3 | 2 | Birch | 0 | 4.16 | 40 | Ogive | 15 | Estes D12 | 90 | 2 m/s | 147.8989 | 33.1925 | 45.5095 | 297.5111 | 2.9608 | 2.2302 | 90.0488 | 195.4478 | 75.431 | success | flight-data stability at t=0 was 2.69 cal (wind/low-speed effect); static margin used
R1268 | Trapezoidal | 3 | 2 | 7 | 3 | 3 | Birch | 0 | 4.16 | 40 | Ogive | 15 | Estes D12 | 90 | 2 m/s | 149.2918 | 33.3928 | 46.2725 | 293.2918 | 3.0961 | 2.4256 | 89.0638 | 193.4742 | 74.1766 | success | flight-data stability at t=0 was 2.84 cal (wind/low-speed effect); static margin used
R1269 | Trapezoidal | 3 | 2 | 7 | 3 | 4 | Birch | 0 | 4.16 | 40 | Ogive | 15 | Estes D12 | 90 | 2 m/s | 150.6848 | 33.5956 | 46.8473 | 289.5418 | 3.1855 | 2.5453 | 88.1269 | 191.5423 | 73.0329 | success | flight-data stability at t=0 was 2.95 cal (wind/low-speed effect); static margin used
R1270 | Trapezoidal | 3 | 2 | 7 | 3 | 5 | Birch | 0 | 4.16 | 40 | Ogive | 15 | Estes D12 | 90 | 2 m/s | 152.0777 | 33.8008 | 47.3014 | 285.8782 | 3.2453 | 2.6368 | 87.2226 | 189.6471 | 71.9307 | success | flight-data stability at t=0 was 3.01 cal (wind/low-speed effect); static margin used
R1271 | Trapezoidal | 3 | 2 | 7 | 3 | 6 | Birch | 0 | 4.16 | 40 | Ogive | 15 | Estes D12 | 90 | 2 m/s | 153.4706 | 34.0084 | 47.6743 | 282.3139 | 3.2851 | 2.6873 | 86.3333 | 187.7875 | 70.8589 | success | flight-data stability at t=0 was 3.06 cal (wind/low-speed effect); static margin used
R1272 | Trapezoidal | 3 | 2 | 7 | 3 | 7 | Birch | 0 | 4.16 | 40 | Ogive | 15 | Estes D12 | 90 | 2 m/s | 154.8636 | 34.2182 | 47.9909 | 278.81 | 3.3107 | 2.7138 | 85.4618 | 185.9624 | 69.812 | success | flight-data stability at t=0 was 3.09 cal (wind/low-speed effect); static margin used
R1273 | Trapezoidal | 3 | 2 | 7 | 4 | 2 | Birch | 0 | 4.16 | 40 | Ogive | 15 | Estes D12 | 90 | 2 m/s | 149.2918 | 33.3399 | 45.4062 | 293.3753 | 2.9005 | 2.272 | 89.0724 | 193.475 | 74.1993 | success | flight-data stability at t=0 was 2.66 cal (wind/low-speed effect); static margin used
R1274 | Trapezoidal | 3 | 2 | 7 | 4 | 3 | Birch | 0 | 4.16 | 40 | Ogive | 15 | Estes D12 | 90 | 2 m/s | 150.6848 | 33.5309 | 45.9787 | 289.2466 | 2.9923 | 2.4032 | 88.1074 | 191.5389 | 72.9692 | success | flight-data stability at t=0 was 2.77 cal (wind/low-speed effect); static margin used
R1275 | Trapezoidal | 3 | 2 | 7 | 4 | 4 | Birch | 0 | 4.16 | 40 | Ogive | 15 | Estes D12 | 90 | 2 m/s | 152.0777 | 33.7245 | 46.4306 | 285.2472 | 3.0544 | 2.4912 | 87.1543 | 189.64 | 71.7916 | success | flight-data stability at t=0 was 2.84 cal (wind/low-speed effect); static margin used
R1276 | Trapezoidal | 3 | 2 | 7 | 4 | 5 | Birch | 0 | 4.16 | 40 | Ogive | 15 | Estes D12 | 90 | 2 m/s | 153.4706 | 33.9206 | 46.801 | 281.681 | 3.0962 | 2.5473 | 86.2708 | 187.7804 | 70.7191 | success | flight-data stability at t=0 was 2.90 cal (wind/low-speed effect); static margin used
R1277 | Trapezoidal | 3 | 2 | 7 | 4 | 6 | Birch | 0 | 4.16 | 40 | Ogive | 15 | Estes D12 | 90 | 2 m/s | 154.8636 | 34.1192 | 47.1145 | 278.1871 | 3.1239 | 2.5906 | 85.3983 | 185.9554 | 69.6751 | success | flight-data stability at t=0 was 2.93 cal (wind/low-speed effect); static margin used
R1278 | Trapezoidal | 3 | 2 | 7 | 4 | 7 | Birch | 0 | 4.16 | 40 | Ogive | 15 | Estes D12 | 90 | 2 m/s | 156.2565 | 34.3202 | 47.3872 | 274.7861 | 3.1411 | 2.6011 | 84.5474 | 184.164 | 68.6629 | success | flight-data stability at t=0 was 2.95 cal (wind/low-speed effect); static margin used
R1279 | Trapezoidal | 3 | 2 | 7 | 5 | 2 | Birch | 0 | 4.16 | 40 | Ogive | 15 | Estes D12 | 90 | 2 m/s | 150.6848 | 33.4724 | 45.099 | 289.358 | 2.7949 | 2.2538 | 88.1172 | 191.5399 | 72.9939 | success | flight-data stability at t=0 was 2.59 cal (wind/low-speed effect); static margin used
R1280 | Trapezoidal | 3 | 2 | 7 | 5 | 3 | Birch | 0 | 4.16 | 40 | Ogive | 15 | Estes D12 | 90 | 2 m/s | 152.0777 | 33.6543 | 45.5497 | 285.2997 | 2.8595 | 2.3516 | 87.169 | 189.6404 | 71.802 | success | flight-data stability at t=0 was 2.66 cal (wind/low-speed effect); static margin used
R1281 | Trapezoidal | 3 | 2 | 7 | 5 | 4 | Birch | 0 | 4.16 | 40 | Ogive | 15 | Estes D12 | 90 | 2 m/s | 153.4706 | 33.839 | 45.919 | 281.392 | 2.9039 | 2.4025 | 86.2362 | 187.777 | 70.6556 | success | flight-data stability at t=0 was 2.72 cal (wind/low-speed effect); static margin used
R1282 | Trapezoidal | 3 | 2 | 7 | 5 | 5 | Birch | 0 | 4.16 | 40 | Ogive | 15 | Estes D12 | 90 | 2 m/s | 154.8636 | 34.0263 | 46.2309 | 277.5833 | 2.9338 | 2.4538 | 85.3345 | 185.9486 | 69.5437 | success | flight-data stability at t=0 was 2.75 cal (wind/low-speed effect); static margin used
R1283 | Trapezoidal | 3 | 2 | 7 | 5 | 6 | Birch | 0 | 4.16 | 40 | Ogive | 15 | Estes D12 | 90 | 2 m/s | 156.2565 | 34.2162 | 46.5016 | 274.1859 | 2.9532 | 2.4685 | 84.4785 | 184.1572 | 68.5317 | success | flight-data stability at t=0 was 2.78 cal (wind/low-speed effect); static margin used
R1284 | Trapezoidal | 3 | 2 | 7 | 5 | 7 | Birch | 0 | 4.16 | 40 | Ogive | 15 | Estes D12 | 90 | 2 m/s | 157.6494 | 34.4087 | 46.7422 | 270.8508 | 2.9648 | 2.4801 | 83.646 | 182.3986 | 67.5454 | success | flight-data stability at t=0 was 2.79 cal (wind/low-speed effect); static margin used
R1285 | Trapezoidal | 3 | 2 | 7 | 6 | 2 | Birch | 0 | 4.16 | 40 | Ogive | 15 | Estes D12 | 90 | 2 m/s | 152.0777 | 33.5902 | 44.6629 | 285.4195 | 2.6617 | 2.1894 | 87.1688 | 189.6415 | 71.8294 | success | flight-data stability at t=0 was 2.48 cal (wind/low-speed effect); static margin used
R1286 | Trapezoidal | 3 | 2 | 7 | 6 | 3 | Birch | 0 | 4.16 | 40 | Ogive | 15 | Estes D12 | 90 | 2 m/s | 153.4706 | 33.7633 | 45.031 | 281.4641 | 2.7086 | 2.257 | 86.2411 | 187.7776 | 70.6704 | success | flight-data stability at t=0 was 2.54 cal (wind/low-speed effect); static margin used
R1287 | Trapezoidal | 3 | 2 | 7 | 6 | 4 | Birch | 0 | 4.16 | 40 | Ogive | 15 | Estes D12 | 90 | 2 m/s | 154.8636 | 33.9393 | 45.3419 | 277.6215 | 2.741 | 2.301 | 85.3412 | 185.9488 | 69.5509 | success | flight-data stability at t=0 was 2.58 cal (wind/low-speed effect); static margin used
R1288 | Trapezoidal | 3 | 2 | 7 | 6 | 5 | Birch | 0 | 4.16 | 40 | Ogive | 15 | Estes D12 | 90 | 2 m/s | 156.2565 | 34.1182 | 45.6114 | 273.9037 | 2.7628 | 2.3196 | 84.4486 | 184.1539 | 68.4702 | success | flight-data stability at t=0 was 2.61 cal (wind/low-speed effect); static margin used
R1289 | Trapezoidal | 3 | 2 | 7 | 6 | 6 | Birch | 0 | 4.16 | 40 | Ogive | 15 | Estes D12 | 90 | 2 m/s | 157.6494 | 34.2997 | 45.8503 | 270.2677 | 2.7766 | 2.3395 | 83.5803 | 182.3919 | 67.4184 | success | flight-data stability at t=0 was 2.62 cal (wind/low-speed effect); static margin used
R1290 | Trapezoidal | 3 | 2 | 7 | 6 | 7 | Birch | 0 | 4.16 | 40 | Ogive | 15 | Estes D12 | 90 | 2 m/s | 159.0424 | 34.4839 | 46.0665 | 267.011 | 2.7843 | 2.3488 | 82.7616 | 180.6652 | 66.4609 | success | flight-data stability at t=0 was 2.63 cal (wind/low-speed effect); static margin used
R1291 | Trapezoidal | 3 | 2 | 7 | 7 | 2 | Birch | 0 | 4.16 | 40 | Ogive | 15 | Estes D12 | 90 | 2 m/s | 153.4706 | 33.6937 | 44.1413 | 281.5826 | 2.5114 | 2.0981 | 86.2558 | 187.7787 | 70.6971 | success | flight-data stability at t=0 was 2.36 cal (wind/low-speed effect); static margin used
R1292 | Trapezoidal | 3 | 2 | 7 | 7 | 3 | Birch | 0 | 4.16 | 40 | Ogive | 15 | Estes D12 | 90 | 2 m/s | 154.8636 | 33.8584 | 44.4506 | 277.7033 | 2.5462 | 2.1456 | 85.3483 | 185.9495 | 69.5682 | success
R1293 | Trapezoidal | 3 | 2 | 7 | 7 | 4 | Birch | 0 | 4.16 | 40 | Ogive | 15 | Estes D12 | 90 | 2 m/s | 156.2565 | 34.0261 | 44.7188 | 273.9553 | 2.5704 | 2.1694 | 84.4525 | 184.1543 | 68.4811 | success
R1294 | Trapezoidal | 3 | 2 | 7 | 7 | 5 | Birch | 0 | 4.16 | 40 | Ogive | 15 | Estes D12 | 90 | 2 m/s | 157.6494 | 34.1966 | 44.9564 | 270.298 | 2.5865 | 2.1986 | 83.5862 | 182.3921 | 67.4244 | success
R1295 | Trapezoidal | 3 | 2 | 7 | 7 | 6 | Birch | 0 | 4.16 | 40 | Ogive | 15 | Estes D12 | 90 | 2 m/s | 159.0424 | 34.3701 | 45.1709 | 266.7358 | 2.5964 | 2.201 | 82.7317 | 180.6619 | 66.4003 | success
R1296 | Trapezoidal | 3 | 2 | 7 | 7 | 7 | Birch | 0 | 4.16 | 40 | Ogive | 15 | Estes D12 | 90 | 2 m/s | 160.4353 | 34.5463 | 45.368 | 263.273 | 2.6014 | 2.1953 | 81.8889 | 178.9629 | 65.4068 | success
R1297 | Trapezoidal | 3 | 4 | 2 | 2 | 2 | Birch | 0 | 4.16 | 40 | Ogive | 15 | Estes D12 | 90 | 2 m/s | 144.1181 | 32.682 | 28.7299 | 49.8192 | -0.95 | -0.7462 | 58.1168 | 202.3684 | 18.3733 | warning | flight-data stability at t=0 was -0.75 cal (wind/low-speed effect); static margin used ¦ low/negative stability (-0.95 cal) - apogee not reliable ¦ OpenRocket: Large angle of attack encountered (20.2).; Stage began to tumble under thrust.
R1298 | Trapezoidal | 3 | 4 | 2 | 2 | 3 | Birch | 0 | 4.16 | 40 | Ogive | 15 | Estes D12 | 90 | 2 m/s | 144.9141 | 32.8064 | 29.3411 | 52.2356 | -0.833 | -0.666 | 59.5646 | 214.5964 | 18.9664 | warning | flight-data stability at t=0 was -0.67 cal (wind/low-speed effect); static margin used ¦ low/negative stability (-0.83 cal) - apogee not reliable ¦ OpenRocket: Large angle of attack encountered (20.3).; Stage began to tumble under thrust.
R1299 | Trapezoidal | 3 | 4 | 2 | 2 | 4 | Birch | 0 | 4.16 | 40 | Ogive | 15 | Estes D12 | 90 | 2 m/s | 145.71 | 32.9331 | 29.6462 | 52.8261 | -0.7901 | -0.6422 | 59.8912 | 219.0846 | 19.0192 | warning | low/negative stability (-0.79 cal) - apogee not reliable ¦ OpenRocket: Large angle of attack encountered (20.2).; Stage began to tumble under thrust.
R1300 | Trapezoidal | 3 | 4 | 2 | 2 | 5 | Birch | 0 | 4.16 | 40 | Ogive | 15 | Estes D12 | 90 | 2 m/s | 146.506 | 33.0621 | 29.8094 | 52.4339 | -0.7819 | -0.6453 | 59.5963 | 219.0282 | 19.0199 | warning | low/negative stability (-0.78 cal) - apogee not reliable ¦ OpenRocket: Large angle of attack encountered (20.3).; Stage began to tumble under thrust.
R1301 | Trapezoidal | 3 | 4 | 2 | 2 | 6 | Birch | 0 | 4.16 | 40 | Ogive | 15 | Estes D12 | 90 | 2 m/s | 147.3019 | 33.1932 | 29.9058 | 51.7086 | -0.7902 | -0.6593 | 59.0107 | 216.8171 | 18.7091 | warning | low/negative stability (-0.79 cal) - apogee not reliable ¦ OpenRocket: Large angle of attack encountered (20.2).; Stage began to tumble under thrust.
R1302 | Trapezoidal | 3 | 4 | 2 | 2 | 7 | Birch | 0 | 4.16 | 40 | Ogive | 15 | Estes D12 | 90 | 2 m/s | 148.0979 | 33.3266 | 29.9707 | 50.6121 | -0.8067 | -0.682 | 58.2723 | 213.4232 | 18.5288 | warning | low/negative stability (-0.81 cal) - apogee not reliable ¦ OpenRocket: Large angle of attack encountered (20.2).; Stage began to tumble under thrust.
R1303 | Trapezoidal | 3 | 4 | 2 | 3 | 2 | Birch | 0 | 4.16 | 40 | Ogive | 15 | Estes D12 | 90 | 2 m/s | 144.9141 | 32.779 | 28.8615 | 49.3868 | -0.9417 | -0.7431 | 57.7093 | 201.5647 | 18.2734 | warning | flight-data stability at t=0 was -0.74 cal (wind/low-speed effect); static margin used ¦ low/negative stability (-0.94 cal) - apogee not reliable ¦ OpenRocket: Large angle of attack encountered (20.1).; Stage began to tumble under thrust.
R1304 | Trapezoidal | 3 | 4 | 2 | 3 | 3 | Birch | 0 | 4.16 | 40 | Ogive | 15 | Estes D12 | 90 | 2 m/s | 145.71 | 32.8985 | 29.365 | 51.0742 | -0.8494 | -0.6803 | 58.7545 | 210.8836 | 18.7213 | warning | flight-data stability at t=0 was -0.68 cal (wind/low-speed effect); static margin used ¦ low/negative stability (-0.85 cal) - apogee not reliable ¦ OpenRocket: Large angle of attack encountered (20.2).; Stage began to tumble under thrust.
R1305 | Trapezoidal | 3 | 4 | 2 | 3 | 4 | Birch | 0 | 4.16 | 40 | Ogive | 15 | Estes D12 | 90 | 2 m/s | 146.506 | 33.0204 | 29.6308 | 51.4465 | -0.8148 | -0.662 | 58.9207 | 214.108 | 18.77 | warning | flight-data stability at t=0 was -0.66 cal (wind/low-speed effect); static margin used ¦ low/negative stability (-0.81 cal) - apogee not reliable ¦ OpenRocket: Large angle of attack encountered (20.2).; Stage began to tumble under thrust.
R1306 | Trapezoidal | 3 | 4 | 2 | 3 | 5 | Birch | 0 | 4.16 | 40 | Ogive | 15 | Estes D12 | 90 | 2 m/s | 147.3019 | 33.1446 | 29.7741 | 51.0596 | -0.8102 | -0.6653 | 58.5914 | 213.7592 | 18.56 | warning | low/negative stability (-0.81 cal) - apogee not reliable ¦ OpenRocket: Large angle of attack encountered (20.1).; Stage began to tumble under thrust.
R1307 | Trapezoidal | 3 | 4 | 2 | 3 | 6 | Birch | 0 | 4.16 | 40 | Ogive | 15 | Estes D12 | 90 | 2 m/s | 148.0979 | 33.271 | 29.8552 | 50.2003 | -0.8211 | -0.683 | 57.9589 | 211.1453 | 18.3391 | warning | low/negative stability (-0.82 cal) - apogee not reliable ¦ OpenRocket: Large angle of attack encountered (20.1).; Stage began to tumble under thrust.
R1308 | Trapezoidal | 3 | 4 | 2 | 3 | 7 | Birch | 0 | 4.16 | 40 | Ogive | 15 | Estes D12 | 90 | 2 m/s | 148.8939 | 33.3997 | 29.9053 | 49.1385 | -0.84 | -0.7073 | 57.2411 | 207.8606 | 18.1649 | warning | low/negative stability (-0.84 cal) - apogee not reliable ¦ OpenRocket: Large angle of attack encountered (20.1).; Stage began to tumble under thrust.
R1309 | Trapezoidal | 3 | 4 | 2 | 4 | 2 | Birch | 0 | 4.16 | 40 | Ogive | 15 | Estes D12 | 90 | 2 m/s | 145.71 | 32.8676 | 28.6771 | 47.5447 | -1.0073 | -0.7957 | 56.3927 | 198.7097 | 17.9029 | warning | flight-data stability at t=0 was -0.80 cal (wind/low-speed effect); static margin used ¦ low/negative stability (-1.01 cal) - apogee not reliable ¦ OpenRocket: Large angle of attack encountered (20.2).; Stage began to tumble under thrust.
R1310 | Trapezoidal | 3 | 4 | 2 | 4 | 3 | Birch | 0 | 4.16 | 40 | Ogive | 15 | Estes D12 | 90 | 2 m/s | 146.506 | 32.9824 | 29.1371 | 48.6778 | -0.9244 | -0.7395 | 57.0823 | 201.0787 | 18.1084 | warning | flight-data stability at t=0 was -0.74 cal (wind/low-speed effect); static margin used ¦ low/negative stability (-0.92 cal) - apogee not reliable ¦ OpenRocket: Large angle of attack encountered (20.2).; Stage began to tumble under thrust.
R1311 | Trapezoidal | 3 | 4 | 2 | 4 | 4 | Birch | 0 | 4.16 | 40 | Ogive | 15 | Estes D12 | 90 | 2 m/s | 147.3019 | 33.0996 | 29.4028 | 49.0527 | -0.8886 | -0.718 | 57.2751 | 204.3236 | 18.1954 | warning | flight-data stability at t=0 was -0.72 cal (wind/low-speed effect); static margin used ¦ low/negative stability (-0.89 cal) - apogee not reliable ¦ OpenRocket: Large angle of attack encountered (20.3).; Stage began to tumble under thrust.
R1312 | Trapezoidal | 3 | 4 | 2 | 4 | 5 | Birch | 0 | 4.16 | 40 | Ogive | 15 | Estes D12 | 90 | 2 m/s | 148.0979 | 33.2191 | 29.5568 | 48.7432 | -0.8804 | -0.7198 | 56.9795 | 204.1187 | 18.0314 | warning | flight-data stability at t=0 was -0.72 cal (wind/low-speed effect); static margin used ¦ low/negative stability (-0.88 cal) - apogee not reliable ¦ OpenRocket: Large angle of attack encountered (20.1).; Stage began to tumble under thrust.
R1313 | Trapezoidal | 3 | 4 | 2 | 4 | 6 | Birch | 0 | 4.16 | 40 | Ogive | 15 | Estes D12 | 90 | 2 m/s | 148.8939 | 33.3408 | 29.648 | 48.026 | -0.8877 | -0.7344 | 56.4749 | 202.3773 | 17.7747 | warning | flight-data stability at t=0 was -0.73 cal (wind/low-speed effect); static margin used ¦ low/negative stability (-0.89 cal) - apogee not reliable ¦ OpenRocket: Large angle of attack encountered (20.1).; Stage began to tumble under thrust.
R1314 | Trapezoidal | 3 | 4 | 2 | 4 | 7 | Birch | 0 | 4.16 | 40 | Ogive | 15 | Estes D12 | 90 | 2 m/s | 149.6898 | 33.4649 | 29.7046 | 47.2728 | -0.9039 | -0.7561 | 55.8774 | 199.9258 | 17.5835 | warning | low/negative stability (-0.90 cal) - apogee not reliable ¦ OpenRocket: Large angle of attack encountered (20.1).; Stage began to tumble under thrust.
R1315 | Trapezoidal | 3 | 4 | 2 | 5 | 2 | Birch | 0 | 4.16 | 40 | Ogive | 15 | Estes D12 | 90 | 2 m/s | 146.506 | 32.948 | 28.3499 | 45.4035 | -1.1053 | -0.8725 | 54.8381 | 197.5482 | 17.3559 | warning | flight-data stability at t=0 was -0.87 cal (wind/low-speed effect); static margin used ¦ low/negative stability (-1.11 cal) - apogee not reliable ¦ OpenRocket: Large angle of attack encountered (20.1).; Stage began to tumble under thrust.
R1316 | Trapezoidal | 3 | 4 | 2 | 5 | 3 | Birch | 0 | 4.16 | 40 | Ogive | 15 | Estes D12 | 90 | 2 m/s | 147.3019 | 33.0581 | 28.7835 | 46.2227 | -1.0276 | -0.8188 | 55.3784 | 196.3989 | 17.5595 | warning | flight-data stability at t=0 was -0.82 cal (wind/low-speed effect); static margin used ¦ low/negative stability (-1.03 cal) - apogee not reliable ¦ OpenRocket: Large angle of attack encountered (20.2).; Stage began to tumble under thrust.
R1317 | Trapezoidal | 3 | 4 | 2 | 5 | 4 | Birch | 0 | 4.16 | 40 | Ogive | 15 | Estes D12 | 90 | 2 m/s | 148.0979 | 33.1707 | 29.0565 | 46.5373 | -0.989 | -0.7964 | 55.4903 | 195.2625 | 17.5824 | warning | flight-data stability at t=0 was -0.80 cal (wind/low-speed effect); static margin used ¦ low/negative stability (-0.99 cal) - apogee not reliable ¦ OpenRocket: Large angle of attack encountered (20.3).; Stage began to tumble under thrust.
R1318 | Trapezoidal | 3 | 4 | 2 | 5 | 5 | Birch | 0 | 4.16 | 40 | Ogive | 15 | Estes D12 | 90 | 2 m/s | 148.8939 | 33.2856 | 29.2284 | 46.2995 | -0.9753 | -0.7936 | 55.2732 | 194.1388 | 17.5059 | warning | flight-data stability at t=0 was -0.79 cal (wind/low-speed effect); static margin used ¦ low/negative stability (-0.98 cal) - apogee not reliable ¦ OpenRocket: Large angle of attack encountered (20.2).; Stage began to tumble under thrust.
R1319 | Trapezoidal | 3 | 4 | 2 | 5 | 6 | Birch | 0 | 4.16 | 40 | Ogive | 15 | Estes D12 | 90 | 2 m/s | 149.6898 | 33.4028 | 29.3379 | 45.7976 | -0.9771 | -0.8033 | 54.8959 | 193.0491 | 17.3765 | warning | flight-data stability at t=0 was -0.80 cal (wind/low-speed effect); static margin used ¦ low/negative stability (-0.98 cal) - apogee not reliable ¦ OpenRocket: Large angle of attack encountered (20.1).; Stage began to tumble under thrust.
R1320 | Trapezoidal | 3 | 4 | 2 | 5 | 7 | Birch | 0 | 4.16 | 40 | Ogive | 15 | Estes D12 | 90 | 2 m/s | 150.4858 | 33.5224 | 29.4099 | 45.3115 | -0.9886 | -0.8191 | 54.4811 | 191.934 | 17.2326 | warning | flight-data stability at t=0 was -0.82 cal (wind/low-speed effect); static margin used ¦ low/negative stability (-0.99 cal) - apogee not reliable ¦ OpenRocket: Large angle of attack encountered (20.1).; Stage began to tumble under thrust.
R1321 | Trapezoidal | 3 | 4 | 2 | 6 | 2 | Birch | 0 | 4.16 | 40 | Ogive | 15 | Estes D12 | 90 | 2 m/s | 147.3019 | 33.0203 | 27.9581 | 43.624 | -1.2169 | -0.9585 | 53.492 | 196.3996 | 16.8641 | warning | flight-data stability at t=0 was -0.96 cal (wind/low-speed effect); static margin used ¦ low/negative stability (-1.22 cal) - apogee not reliable ¦ OpenRocket: Large angle of attack encountered (20.2).; Stage began to tumble under thrust.
R1322 | Trapezoidal | 3 | 4 | 2 | 6 | 3 | Birch | 0 | 4.16 | 40 | Ogive | 15 | Estes D12 | 90 | 2 m/s | 148.0979 | 33.1259 | 28.3687 | 44.0653 | -1.1436 | -0.9093 | 53.7628 | 195.2629 | 16.9248 | warning | flight-data stability at t=0 was -0.91 cal (wind/low-speed effect); static margin used ¦ low/negative stability (-1.14 cal) - apogee not reliable ¦ OpenRocket: Large angle of attack encountered (20.1).; Stage began to tumble under thrust.
R1323 | Trapezoidal | 3 | 4 | 2 | 6 | 4 | Birch | 0 | 4.16 | 40 | Ogive | 15 | Estes D12 | 90 | 2 m/s | 148.8939 | 33.2339 | 28.6464 | 44.21 | -1.1028 | -0.8849 | 53.8453 | 194.1389 | 17.0443 | warning | flight-data stability at t=0 was -0.88 cal (wind/low-speed effect); static margin used ¦ low/negative stability (-1.10 cal) - apogee not reliable ¦ OpenRocket: Large angle of attack encountered (20.3).; Stage began to tumble under thrust.
R1324 | Trapezoidal | 3 | 4 | 2 | 6 | 5 | Birch | 0 | 4.16 | 40 | Ogive | 15 | Estes D12 | 90 | 2 m/s | 149.6898 | 33.3444 | 28.8341 | 44.1619 | -1.0842 | -0.878 | 53.6812 | 193.0273 | 16.9008 | warning | flight-data stability at t=0 was -0.88 cal (wind/low-speed effect); static margin used ¦ low/negative stability (-1.08 cal) - apogee not reliable ¦ OpenRocket: Large angle of attack encountered (20.2).; Stage began to tumble under thrust.
R1325 | Trapezoidal | 3 | 4 | 2 | 6 | 6 | Birch | 0 | 4.16 | 40 | Ogive | 15 | Estes D12 | 90 | 2 m/s | 150.4858 | 33.4571 | 28.9622 | 43.9049 | -1.0805 | -0.8815 | 53.4436 | 191.9278 | 16.8014 | warning | flight-data stability at t=0 was -0.88 cal (wind/low-speed effect); static margin used ¦ low/negative stability (-1.08 cal) - apogee not reliable ¦ OpenRocket: Large angle of attack encountered (20.1).; Stage began to tumble under thrust.
R1326 | Trapezoidal | 3 | 4 | 2 | 6 | 7 | Birch | 0 | 4.16 | 40 | Ogive | 15 | Estes D12 | 90 | 2 m/s | 151.2817 | 33.5722 | 29.0514 | 43.4844 | -1.0867 | -0.8944 | 53.0707 | 190.8433 | 16.6923 | warning | flight-data stability at t=0 was -0.89 cal (wind/low-speed effect); static margin used ¦ low/negative stability (-1.09 cal) - apogee not reliable ¦ OpenRocket: Large angle of attack encountered (20.1).; Stage began to tumble under thrust.
R1327 | Trapezoidal | 3 | 4 | 2 | 7 | 2 | Birch | 0 | 4.16 | 40 | Ogive | 15 | Estes D12 | 90 | 2 m/s | 148.0979 | 33.0847 | 27.5373 | 41.7943 | -1.3335 | -1.0486 | 52.1767 | 195.2636 | 16.5186 | warning | flight-data stability at t=0 was -1.05 cal (wind/low-speed effect); static margin used ¦ low/negative stability (-1.33 cal) - apogee not reliable ¦ OpenRocket: Large angle of attack encountered (20).; Stage began to tumble under thrust.
R1328 | Trapezoidal | 3 | 4 | 2 | 7 | 3 | Birch | 0 | 4.16 | 40 | Ogive | 15 | Estes D12 | 90 | 2 m/s | 148.8939 | 33.1858 | 27.9254 | 42.2691 | -1.2645 | -1.0028 | 52.3947 | 194.1394 | 16.5549 | warning | flight-data stability at t=0 was -1.00 cal (wind/low-speed effect); static margin used ¦ low/negative stability (-1.26 cal) - apogee not reliable ¦ OpenRocket: Large angle of attack encountered (20.2).; Stage began to tumble under thrust.
R1329 | Trapezoidal | 3 | 4 | 2 | 7 | 4 | Birch | 0 | 4.16 | 40 | Ogive | 15 | Estes D12 | 90 | 2 m/s | 149.6898 | 33.2894 | 28.2033 | 42.2782 | -1.2226 | -0.9775 | 52.3899 | 193.0276 | 16.571 | warning | flight-data stability at t=0 was -0.98 cal (wind/low-speed effect); static margin used ¦ low/negative stability (-1.22 cal) - apogee not reliable ¦ OpenRocket: Large angle of attack encountered (20.2).; Stage began to tumble under thrust.
R1330 | Trapezoidal | 3 | 4 | 2 | 7 | 5 | Birch | 0 | 4.16 | 40 | Ogive | 15 | Estes D12 | 90 | 2 m/s | 150.4858 | 33.3954 | 28.4021 | 42.297 | -1.2003 | -0.9664 | 52.3087 | 191.9279 | 16.5287 | warning | flight-data stability at t=0 was -0.97 cal (wind/low-speed effect); static margin used ¦ low/negative stability (-1.20 cal) - apogee not reliable ¦ OpenRocket: Large angle of attack encountered (20.1).; Stage began to tumble under thrust.
R1331 | Trapezoidal | 3 | 4 | 2 | 7 | 6 | Birch | 0 | 4.16 | 40 | Ogive | 15 | Estes D12 | 90 | 2 m/s | 151.2817 | 33.5038 | 28.5455 | 42.0796 | -1.1919 | -0.9672 | 52.0689 | 190.8403 | 16.422 | warning | flight-data stability at t=0 was -0.97 cal (wind/low-speed effect); static margin used ¦ low/negative stability (-1.19 cal) - apogee not reliable ¦ OpenRocket: Large angle of attack encountered (20.1).; Stage began to tumble under thrust.
R1332 | Trapezoidal | 3 | 4 | 2 | 7 | 7 | Birch | 0 | 4.16 | 40 | Ogive | 15 | Estes D12 | 90 | 2 m/s | 152.0777 | 33.6146 | 28.6505 | 41.6546 | -1.1933 | -0.976 | 51.7617 | 189.7643 | 16.2098 | warning | flight-data stability at t=0 was -0.98 cal (wind/low-speed effect); static margin used ¦ low/negative stability (-1.19 cal) - apogee not reliable ¦ OpenRocket: Large angle of attack encountered (20).; Stage began to tumble under thrust.
R1333 | Trapezoidal | 3 | 4 | 3 | 2 | 2 | Birch | 0 | 4.16 | 40 | Ogive | 15 | Estes D12 | 90 | 2 m/s | 145.71 | 32.9149 | 35.6109 | 310.6205 | 0.6481 | 0.4607 | 92.2249 | 198.685 | 78.8671 | warning | flight-data stability at t=0 was 0.46 cal (wind/low-speed effect); static margin used ¦ low/negative stability (0.65 cal) - apogee not reliable
R1334 | Trapezoidal | 3 | 4 | 3 | 2 | 3 | Birch | 0 | 4.16 | 40 | Ogive | 15 | Estes D12 | 90 | 2 m/s | 146.904 | 33.0971 | 36.5797 | 308.0766 | 0.8372 | 0.5667 | 91.4714 | 196.9513 | 78.0083 | warning | flight-data stability at t=0 was 0.62 cal (wind/low-speed effect); static margin used ¦ low/negative stability (0.84 cal) - apogee not reliable
R1335 | Trapezoidal | 3 | 4 | 3 | 2 | 4 | Birch | 0 | 4.16 | 40 | Ogive | 15 | Estes D12 | 90 | 2 m/s | 148.0979 | 33.2818 | 37.168 | 305.6008 | 0.9342 | 0.5696 | 90.7337 | 195.2463 | 77.1734 | warning | flight-data stability at t=0 was 0.70 cal (wind/low-speed effect); static margin used ¦ low/negative stability (0.93 cal) - apogee not reliable
R1336 | Trapezoidal | 3 | 4 | 3 | 2 | 5 | Birch | 0 | 4.16 | 40 | Ogive | 15 | Estes D12 | 90 | 2 m/s | 149.2918 | 33.4688 | 37.5499 | 303.1564 | 0.981 | 0.5535 | 90.006 | 193.5692 | 76.3527 | warning | flight-data stability at t=0 was 0.73 cal (wind/low-speed effect); static margin used ¦ low/negative stability (0.98 cal) - apogee not reliable
R1337 | Trapezoidal | 3 | 4 | 3 | 2 | 6 | Birch | 0 | 4.16 | 40 | Ogive | 15 | Estes D12 | 90 | 2 m/s | 150.4858 | 33.6581 | 37.8161 | 300.736 | 0.9995 | 0.5193 | 89.2815 | 191.9192 | 75.5443 | warning | flight-data stability at t=0 was 0.74 cal (wind/low-speed effect); static margin used ¦ low/negative stability (1.00 cal) - apogee not reliable
R1338 | Trapezoidal | 3 | 4 | 3 | 2 | 7 | Birch | 0 | 4.16 | 40 | Ogive | 15 | Estes D12 | 90 | 2 m/s | 151.6797 | 33.8497 | 38.0156 | 298.3266 | 1.0014 | 0.4804 | 88.5719 | 190.2956 | 74.7442 | success | flight-data stability at t=0 was 0.73 cal (wind/low-speed effect); static margin used
R1339 | Trapezoidal | 3 | 4 | 3 | 3 | 2 | Birch | 0 | 4.16 | 40 | Ogive | 15 | Estes D12 | 90 | 2 m/s | 146.904 | 33.0565 | 35.9451 | 307.8074 | 0.6944 | 0.5123 | 91.4427 | 196.9481 | 77.9487 | warning | flight-data stability at t=0 was 0.51 cal (wind/low-speed effect); static margin used ¦ low/negative stability (0.69 cal) - apogee not reliable
R1340 | Trapezoidal | 3 | 4 | 3 | 3 | 3 | Birch | 0 | 4.16 | 40 | Ogive | 15 | Estes D12 | 90 | 2 m/s | 148.0979 | 33.2307 | 36.6614 | 304.9449 | 0.8247 | 0.548 | 90.6693 | 195.2394 | 77.0279 | warning | flight-data stability at t=0 was 0.62 cal (wind/low-speed effect); static margin used ¦ low/negative stability (0.82 cal) - apogee not reliable
R1341 | Trapezoidal | 3 | 4 | 3 | 3 | 4 | Birch | 0 | 4.16 | 40 | Ogive | 15 | Estes D12 | 90 | 2 m/s | 149.2918 | 33.4075 | 37.1163 | 302.4839 | 0.8915 | 0.5403 | 89.9407 | 193.5623 | 76.2028 | warning | flight-data stability at t=0 was 0.67 cal (wind/low-speed effect); static margin used ¦ low/negative stability (0.89 cal) - apogee not reliable
R1342 | Trapezoidal | 3 | 4 | 3 | 3 | 5 | Birch | 0 | 4.16 | 40 | Ogive | 15 | Estes D12 | 90 | 2 m/s | 150.4858 | 33.5867 | 37.4196 | 300.0688 | 0.9214 | 0.5146 | 89.2169 | 191.9124 | 75.3954 | warning | flight-data stability at t=0 was 0.69 cal (wind/low-speed effect); static margin used ¦ low/negative stability (0.92 cal) - apogee not reliable
R1343 | Trapezoidal | 3 | 4 | 3 | 3 | 6 | Birch | 0 | 4.16 | 40 | Ogive | 15 | Estes D12 | 90 | 2 m/s | 151.6797 | 33.7684 | 37.6342 | 297.6726 | 0.9293 | 0.4811 | 88.509 | 190.289 | 74.5982 | warning | flight-data stability at t=0 was 0.69 cal (wind/low-speed effect); static margin used ¦ low/negative stability (0.93 cal) - apogee not reliable
R1344 | Trapezoidal | 3 | 4 | 3 | 3 | 7 | Birch | 0 | 4.16 | 40 | Ogive | 15 | Estes D12 | 90 | 2 m/s | 152.8737 | 33.9524 | 37.7962 | 295.2948 | 0.924 | 0.4405 | 87.8097 | 188.6915 | 73.813 | warning | flight-data stability at t=0 was 0.67 cal (wind/low-speed effect); static margin used ¦ low/negative stability (0.92 cal) - apogee not reliable
R1345 | Trapezoidal | 3 | 4 | 3 | 4 | 2 | Birch | 0 | 4.16 | 40 | Ogive | 15 | Estes D12 | 90 | 2 m/s | 148.0979 | 33.185 | 35.8775 | 305.0748 | 0.6472 | 0.4769 | 90.6779 | 195.2401 | 77.0543 | warning | flight-data stability at t=0 was 0.48 cal (wind/low-speed effect); static margin used ¦ low/negative stability (0.65 cal) - apogee not reliable
R1346 | Trapezoidal | 3 | 4 | 3 | 4 | 3 | Birch | 0 | 4.16 | 40 | Ogive | 15 | Estes D12 | 90 | 2 m/s | 149.2918 | 33.3515 | 36.4596 | 302.2209 | 0.7471 | 0.4993 | 89.913 | 193.5591 | 76.1427 | warning | flight-data stability at t=0 was 0.56 cal (wind/low-speed effect); static margin used ¦ low/negative stability (0.75 cal) - apogee not reliable
R1347 | Trapezoidal | 3 | 4 | 3 | 4 | 4 | Birch | 0 | 4.16 | 40 | Ogive | 15 | Estes D12 | 90 | 2 m/s | 150.4858 | 33.5206 | 36.847 | 299.4594 | 0.7996 | 0.489 | 89.1566 | 191.9059 | 75.2558 | warning | flight-data stability at t=0 was 0.60 cal (wind/low-speed effect); static margin used ¦ low/negative stability (0.80 cal) - apogee not reliable
R1348 | Trapezoidal | 3 | 4 | 3 | 4 | 5 | Birch | 0 | 4.16 | 40 | Ogive | 15 | Estes D12 | 90 | 2 m/s | 151.6797 | 33.6923 | 37.114 | 297.0564 | 0.8225 | 0.4656 | 88.4484 | 190.2826 | 74.4579 | warning | flight-data stability at t=0 was 0.61 cal (wind/low-speed effect); static margin used ¦ low/negative stability (0.82 cal) - apogee not reliable
R1349 | Trapezoidal | 3 | 4 | 3 | 4 | 6 | Birch | 0 | 4.16 | 40 | Ogive | 15 | Estes D12 | 90 | 2 m/s | 152.8737 | 33.8665 | 37.3068 | 294.6831 | 0.827 | 0.4279 | 87.7499 | 188.6852 | 73.6759 | warning | flight-data stability at t=0 was 0.61 cal (wind/low-speed effect); static margin used ¦ low/negative stability (0.83 cal) - apogee not reliable
R1350 | Trapezoidal | 3 | 4 | 3 | 4 | 7 | Birch | 0 | 4.16 | 40 | Ogive | 15 | Estes D12 | 90 | 2 m/s | 154.0676 | 34.0432 | 37.4538 | 292.3352 | 0.8199 | 0.3877 | 87.0604 | 187.1131 | 72.9084 | warning | flight-data stability at t=0 was 0.60 cal (wind/low-speed effect); static margin used ¦ low/negative stability (0.82 cal) - apogee not reliable
R1351 | Trapezoidal | 3 | 4 | 3 | 5 | 2 | Birch | 0 | 4.16 | 40 | Ogive | 15 | Estes D12 | 90 | 2 m/s | 149.2918 | 33.3008 | 35.596 | 302.3931 | 0.5517 | 0.3985 | 89.9244 | 193.56 | 76.176 | warning | flight-data stability at t=0 was 0.40 cal (wind/low-speed effect); static margin used ¦ low/negative stability (0.55 cal) - apogee not reliable
R1352 | Trapezoidal | 3 | 4 | 3 | 5 | 3 | Birch | 0 | 4.16 | 40 | Ogive | 15 | Estes D12 | 90 | 2 m/s | 150.4858 | 33.4598 | 36.097 | 299.5573 | 0.634 | 0.4386 | 89.1622 | 191.9063 | 75.2737 | warning | flight-data stability at t=0 was 0.47 cal (wind/low-speed effect); static margin used ¦ low/negative stability (0.63 cal) - apogee not reliable
R1353 | Trapezoidal | 3 | 4 | 3 | 5 | 4 | Birch | 0 | 4.16 | 40 | Ogive | 15 | Estes D12 | 90 | 2 m/s | 151.6797 | 33.6215 | 36.4464 | 296.8017 | 0.6791 | 0.426 | 88.4208 | 190.2795 | 74.3978 | warning | flight-data stability at t=0 was 0.50 cal (wind/low-speed effect); static margin used ¦ low/negative stability (0.68 cal) - apogee not reliable
R1354 | Trapezoidal | 3 | 4 | 3 | 5 | 5 | Birch | 0 | 4.16 | 40 | Ogive | 15 | Estes D12 | 90 | 2 m/s | 152.8737 | 33.7858 | 36.6964 | 294.1069 | 0.6997 | 0.401 | 87.6919 | 188.679 | 73.5454 | warning | flight-data stability at t=0 was 0.51 cal (wind/low-speed effect); static margin used ¦ low/negative stability (0.70 cal) - apogee not reliable
R1355 | Trapezoidal | 3 | 4 | 3 | 5 | 6 | Birch | 0 | 4.16 | 40 | Ogive | 15 | Estes D12 | 90 | 2 m/s | 154.0676 | 33.9528 | 36.8818 | 291.7583 | 0.7041 | 0.3693 | 87.0035 | 187.107 | 72.7799 | warning | flight-data stability at t=0 was 0.51 cal (wind/low-speed effect); static margin used ¦ low/negative stability (0.70 cal) - apogee not reliable
R1356 | Trapezoidal | 3 | 4 | 3 | 5 | 7 | Birch | 0 | 4.16 | 40 | Ogive | 15 | Estes D12 | 90 | 2 m/s | 155.2615 | 34.1223 | 37.0252 | 289.4313 | 0.6978 | 0.3271 | 86.3221 | 185.5597 | 72.0248 | warning | flight-data stability at t=0 was 0.50 cal (wind/low-speed effect); static margin used ¦ low/negative stability (0.70 cal) - apogee not reliable
R1357 | Trapezoidal | 3 | 4 | 3 | 6 | 2 | Birch | 0 | 4.16 | 40 | Ogive | 15 | Estes D12 | 90 | 2 m/s | 150.4858 | 33.4042 | 35.1971 | 299.7608 | 0.431 | 0.3029 | 89.1764 | 191.9072 | 75.3116 | warning | low/negative stability (0.43 cal) - apogee not reliable
R1358 | Trapezoidal | 3 | 4 | 3 | 6 | 3 | Birch | 0 | 4.16 | 40 | Ogive | 15 | Estes D12 | 90 | 2 m/s | 151.6797 | 33.5559 | 35.6427 | 296.938 | 0.5016 | 0.3592 | 88.4292 | 190.2801 | 74.4227 | warning | low/negative stability (0.50 cal) - apogee not reliable
R1359 | Trapezoidal | 3 | 4 | 3 | 6 | 4 | Birch | 0 | 4.16 | 40 | Ogive | 15 | Estes D12 | 90 | 2 m/s | 152.8737 | 33.7103 | 35.9672 | 294.1979 | 0.5425 | 0.3562 | 87.6966 | 188.6792 | 73.562 | warning | flight-data stability at t=0 was 0.39 cal (wind/low-speed effect); static margin used ¦ low/negative stability (0.54 cal) - apogee not reliable
R1360 | Trapezoidal | 3 | 4 | 3 | 6 | 5 | Birch | 0 | 4.16 | 40 | Ogive | 15 | Estes D12 | 90 | 2 m/s | 154.0676 | 33.8676 | 36.2081 | 291.5209 | 0.5626 | 0.3323 | 86.9777 | 187.104 | 72.7246 | warning | flight-data stability at t=0 was 0.40 cal (wind/low-speed effect); static margin used ¦ low/negative stability (0.56 cal) - apogee not reliable
R1361 | Trapezoidal | 3 | 4 | 3 | 6 | 6 | Birch | 0 | 4.16 | 40 | Ogive | 15 | Estes D12 | 90 | 2 m/s | 155.2615 | 34.0275 | 36.3919 | 288.8878 | 0.5684 | 0.3007 | 86.2679 | 185.5537 | 71.9034 | warning | flight-data stability at t=0 was 0.40 cal (wind/low-speed effect); static margin used ¦ low/negative stability (0.57 cal) - apogee not reliable
R1362 | Trapezoidal | 3 | 4 | 3 | 6 | 7 | Birch | 0 | 4.16 | 40 | Ogive | 15 | Estes D12 | 90 | 2 m/s | 156.4555 | 34.1901 | 36.537 | 286.5901 | 0.5642 | 0.2659 | 85.6023 | 184.0306 | 71.1628 | warning | flight-data stability at t=0 was 0.39 cal (wind/low-speed effect); static margin used ¦ low/negative stability (0.56 cal) - apogee not reliable
R1363 | Trapezoidal | 3 | 4 | 3 | 7 | 2 | Birch | 0 | 4.16 | 40 | Ogive | 15 | Estes D12 | 90 | 2 m/s | 151.6797 | 33.4955 | 34.7317 | 297.1748 | 0.2972 | 0.1903 | 88.4483 | 190.281 | 74.4674 | warning | low/negative stability (0.30 cal) - apogee not reliable
R1364 | Trapezoidal | 3 | 4 | 3 | 7 | 3 | Birch | 0 | 4.16 | 40 | Ogive | 15 | Estes D12 | 90 | 2 m/s | 152.8737 | 33.64 | 35.1355 | 294.3733 | 0.3595 | 0.2392 | 87.7099 | 188.6799 | 73.5952 | warning | low/negative stability (0.36 cal) - apogee not reliable
R1365 | Trapezoidal | 3 | 4 | 3 | 7 | 4 | Birch | 0 | 4.16 | 40 | Ogive | 15 | Estes D12 | 90 | 2 m/s | 154.0676 | 33.7875 | 35.441 | 291.6513 | 0.3975 | 0.2713 | 86.9873 | 187.1044 | 72.7484 | warning | low/negative stability (0.40 cal) - apogee not reliable
R1366 | Trapezoidal | 3 | 4 | 3 | 7 | 5 | Birch | 0 | 4.16 | 40 | Ogive | 15 | Estes D12 | 90 | 2 m/s | 155.2615 | 33.9378 | 35.6756 | 288.9878 | 0.4177 | 0.2611 | 86.275 | 185.5539 | 71.9212 | warning | low/negative stability (0.42 cal) - apogee not reliable
R1367 | Trapezoidal | 3 | 4 | 3 | 7 | 6 | Birch | 0 | 4.16 | 40 | Ogive | 15 | Estes D12 | 90 | 2 m/s | 156.4555 | 34.0909 | 35.8597 | 286.3762 | 0.4252 | 0.2322 | 85.5801 | 184.0277 | 71.1123 | warning | low/negative stability (0.43 cal) - apogee not reliable
R1368 | Trapezoidal | 3 | 4 | 3 | 7 | 7 | Birch | 0 | 4.16 | 40 | Ogive | 15 | Estes D12 | 90 | 2 m/s | 157.6494 | 34.2467 | 36.0081 | 283.8024 | 0.4234 | 0.1977 | 84.8901 | 182.5253 | 70.319 | warning | low/negative stability (0.42 cal) - apogee not reliable
R1369 | Trapezoidal | 3 | 4 | 4 | 2 | 2 | Birch | 0 | 4.16 | 40 | Ogive | 15 | Estes D12 | 90 | 2 m/s | 147.3019 | 33.1428 | 39.6498 | 303.7795 | 1.5642 | 0.8975 | 90.8854 | 196.3518 | 76.956 | success | flight-data stability at t=0 was 1.25 cal (wind/low-speed effect); static margin used
R1370 | Trapezoidal | 3 | 4 | 4 | 2 | 3 | Birch | 0 | 4.16 | 40 | Ogive | 15 | Estes D12 | 90 | 2 m/s | 148.8939 | 33.3801 | 40.7624 | 300.4589 | 1.7746 | 0.9788 | 89.9092 | 194.0969 | 75.8519 | success | flight-data stability at t=0 was 1.45 cal (wind/low-speed effect); static margin used
R1371 | Trapezoidal | 3 | 4 | 4 | 2 | 4 | Birch | 0 | 4.16 | 40 | Ogive | 15 | Estes D12 | 90 | 2 m/s | 150.4858 | 33.6193 | 41.4917 | 297.2199 | 1.8924 | 1.0237 | 88.9553 | 191.891 | 74.7706 | success | flight-data stability at t=0 was 1.56 cal (wind/low-speed effect); static margin used
R1372 | Trapezoidal | 3 | 4 | 4 | 2 | 5 | Birch | 0 | 4.16 | 40 | Ogive | 15 | Estes D12 | 90 | 2 m/s | 152.0777 | 33.8606 | 41.9997 | 294.0098 | 1.9565 | 1.0269 | 88.0077 | 189.7322 | 73.7128 | success | flight-data stability at t=0 was 1.61 cal (wind/low-speed effect); static margin used
R1373 | Trapezoidal | 3 | 4 | 4 | 2 | 6 | Birch | 0 | 4.16 | 40 | Ogive | 15 | Estes D12 | 90 | 2 m/s | 153.6696 | 34.1038 | 42.3745 | 290.8368 | 1.9882 | 1.0081 | 87.0854 | 187.619 | 72.6789 | success | flight-data stability at t=0 was 1.64 cal (wind/low-speed effect); static margin used
R1374 | Trapezoidal | 3 | 4 | 4 | 2 | 7 | Birch | 0 | 4.16 | 40 | Ogive | 15 | Estes D12 | 90 | 2 m/s | 155.2615 | 34.3488 | 42.6663 | 287.6811 | 1.9994 | 0.9769 | 86.1746 | 185.5499 | 71.6624 | success | flight-data stability at t=0 was 1.64 cal (wind/low-speed effect); static margin used
R1375 | Trapezoidal | 3 | 4 | 4 | 3 | 2 | Birch | 0 | 4.16 | 40 | Ogive | 15 | Estes D12 | 90 | 2 m/s | 148.8939 | 33.3266 | 40.0381 | 300.1792 | 1.6134 | 0.9236 | 89.8794 | 194.0937 | 75.7787 | success | flight-data stability at t=0 was 1.32 cal (wind/low-speed effect); static margin used
R1376 | Trapezoidal | 3 | 4 | 4 | 3 | 3 | Birch | 0 | 4.16 | 40 | Ogive | 15 | Estes D12 | 90 | 2 m/s | 150.4858 | 33.5523 | 40.8366 | 296.561 | 1.751 | 0.9749 | 88.8833 | 191.884 | 74.6238 | success | flight-data stability at t=0 was 1.45 cal (wind/low-speed effect); static margin used
R1377 | Trapezoidal | 3 | 4 | 4 | 3 | 4 | Birch | 0 | 4.16 | 40 | Ogive | 15 | Estes D12 | 90 | 2 m/s | 152.0777 | 33.7803 | 41.3864 | 293.3356 | 1.8284 | 0.9969 | 87.9471 | 189.7251 | 73.5631 | success | flight-data stability at t=0 was 1.52 cal (wind/low-speed effect); static margin used
R1378 | Trapezoidal | 3 | 4 | 4 | 3 | 5 | Birch | 0 | 4.16 | 40 | Ogive | 15 | Estes D12 | 90 | 2 m/s | 153.6696 | 34.0105 | 41.7835 | 290.17 | 1.8685 | 0.9905 | 87.0212 | 187.6121 | 72.532 | success | flight-data stability at t=0 was 1.56 cal (wind/low-speed effect); static margin used
R1379 | Trapezoidal | 3 | 4 | 4 | 3 | 6 | Birch | 0 | 4.16 | 40 | Ogive | 15 | Estes D12 | 90 | 2 m/s | 155.2615 | 34.2428 | 42.0846 | 287.0319 | 1.8851 | 0.9591 | 86.1101 | 185.5433 | 71.5201 | success | flight-data stability at t=0 was 1.56 cal (wind/low-speed effect); static margin used
R1380 | Trapezoidal | 3 | 4 | 4 | 3 | 7 | Birch | 0 | 4.16 | 40 | Ogive | 15 | Estes D12 | 90 | 2 m/s | 156.8535 | 34.4772 | 42.3244 | 283.935 | 1.8863 | 0.9228 | 85.2069 | 183.5173 | 70.5293 | success | flight-data stability at t=0 was 1.56 cal (wind/low-speed effect); static margin used
R1381 | Trapezoidal | 3 | 4 | 4 | 4 | 2 | Birch | 0 | 4.16 | 40 | Ogive | 15 | Estes D12 | 90 | 2 m/s | 150.4858 | 33.4924 | 40.0165 | 296.6727 | 1.5683 | 0.8962 | 88.8877 | 191.8848 | 74.644 | success | flight-data stability at t=0 was 1.30 cal (wind/low-speed effect); static margin used
R1382 | Trapezoidal | 3 | 4 | 4 | 4 | 3 | Birch | 0 | 4.16 | 40 | Ogive | 15 | Estes D12 | 90 | 2 m/s | 152.0777 | 33.7071 | 40.6367 | 293.063 | 1.6658 | 0.9321 | 87.9087 | 189.7221 | 73.5021 | success | flight-data stability at t=0 was 1.38 cal (wind/low-speed effect); static margin used
R1383 | Trapezoidal | 3 | 4 | 4 | 4 | 4 | Birch | 0 | 4.16 | 40 | Ogive | 15 | Estes D12 | 90 | 2 m/s | 153.6696 | 33.9242 | 41.0818 | 289.5661 | 1.7206 | 0.9315 | 86.9533 | 187.6057 | 72.3982 | success | flight-data stability at t=0 was 1.44 cal (wind/low-speed effect); static margin used
R1384 | Trapezoidal | 3 | 4 | 4 | 4 | 5 | Birch | 0 | 4.16 | 40 | Ogive | 15 | Estes D12 | 90 | 2 m/s | 155.2615 | 34.1437 | 41.4138 | 286.4224 | 1.7476 | 0.9235 | 86.0415 | 185.5369 | 71.3856 | success | flight-data stability at t=0 was 1.46 cal (wind/low-speed effect); static margin used
R1385 | Trapezoidal | 3 | 4 | 4 | 4 | 6 | Birch | 0 | 4.16 | 40 | Ogive | 15 | Estes D12 | 90 | 2 m/s | 156.8535 | 34.3655 | 41.6719 | 283.3317 | 1.7563 | 0.8914 | 85.1556 | 183.5111 | 70.3971 | success | flight-data stability at t=0 was 1.46 cal (wind/low-speed effect); static margin used
R1386 | Trapezoidal | 3 | 4 | 4 | 4 | 7 | Birch | 0 | 4.16 | 40 | Ogive | 15 | Estes D12 | 90 | 2 m/s | 158.4454 | 34.5896 | 41.8812 | 280.2663 | 1.7528 | 0.8497 | 84.2773 | 181.5268 | 69.427 | success | flight-data stability at t=0 was 1.45 cal (wind/low-speed effect); static margin used
R1387 | Trapezoidal | 3 | 4 | 4 | 5 | 2 | Birch | 0 | 4.16 | 40 | Ogive | 15 | Estes D12 | 90 | 2 m/s | 152.0777 | 33.6408 | 39.7617 | 293.2116 | 1.4714 | 0.8423 | 87.9213 | 189.7232 | 73.5333 | success | flight-data stability at t=0 was 1.22 cal (wind/low-speed effect); static margin used
R1388 | Trapezoidal | 3 | 4 | 4 | 5 | 3 | Birch | 0 | 4.16 | 40 | Ogive | 15 | Estes D12 | 90 | 2 m/s | 153.6696 | 33.8448 | 40.2714 | 289.64 | 1.5449 | 0.8562 | 86.9623 | 187.6062 | 72.413 | success | flight-data stability at t=0 was 1.29 cal (wind/low-speed effect); static margin used
R1389 | Trapezoidal | 3 | 4 | 4 | 5 | 4 | Birch | 0 | 4.16 | 40 | Ogive | 15 | Estes D12 | 90 | 2 m/s | 155.2615 | 34.0514 | 40.651 | 286.1597 | 1.5864 | 0.8559 | 86.0192 | 185.534 | 71.3271 | success | flight-data stability at t=0 was 1.32 cal (wind/low-speed effect); static margin used
R1390 | Trapezoidal | 3 | 4 | 4 | 5 | 5 | Birch | 0 | 4.16 | 40 | Ogive | 15 | Estes D12 | 90 | 2 m/s | 156.8535 | 34.2607 | 40.9427 | 282.7643 | 1.6063 | 0.8396 | 85.1009 | 183.5051 | 70.2724 | success | flight-data stability at t=0 was 1.34 cal (wind/low-speed effect); static margin used
R1391 | Trapezoidal | 3 | 4 | 4 | 5 | 6 | Birch | 0 | 4.16 | 40 | Ogive | 15 | Estes D12 | 90 | 2 m/s | 158.4454 | 34.4724 | 41.1748 | 279.7004 | 1.6112 | 0.8068 | 84.2221 | 181.5209 | 69.3031 | success | flight-data stability at t=0 was 1.34 cal (wind/low-speed effect); static margin used
R1392 | Trapezoidal | 3 | 4 | 4 | 5 | 7 | Birch | 0 | 4.16 | 40 | Ogive | 15 | Estes D12 | 90 | 2 m/s | 160.0373 | 34.6865 | 41.3663 | 276.6835 | 1.6057 | 0.7676 | 83.3607 | 179.577 | 68.3553 | success | flight-data stability at t=0 was 1.33 cal (wind/low-speed effect); static margin used
R1393 | Trapezoidal | 3 | 4 | 4 | 6 | 2 | Birch | 0 | 4.16 | 40 | Ogive | 15 | Estes D12 | 90 | 2 m/s | 153.6696 | 33.7723 | 39.3686 | 289.802 | 1.3453 | 0.7687 | 86.976 | 187.6074 | 72.4463 | success | flight-data stability at t=0 was 1.12 cal (wind/low-speed effect); static margin used
R1394 | Trapezoidal | 3 | 4 | 4 | 6 | 3 | Birch | 0 | 4.16 | 40 | Ogive | 15 | Estes D12 | 90 | 2 m/s | 155.2615 | 33.966 | 39.8042 | 286.2621 | 1.4034 | 0.7806 | 86.0275 | 185.5346 | 71.3474 | success | flight-data stability at t=0 was 1.17 cal (wind/low-speed effect); static margin used
R1395 | Trapezoidal | 3 | 4 | 4 | 6 | 4 | Birch | 0 | 4.16 | 40 | Ogive | 15 | Estes D12 | 90 | 2 m/s | 156.8535 | 34.1625 | 40.1396 | 282.8225 | 1.4368 | 0.769 | 85.1052 | 183.5054 | 70.2835 | success | flight-data stability at t=0 was 1.20 cal (wind/low-speed effect); static margin used
R1396 | Trapezoidal | 3 | 4 | 4 | 6 | 5 | Birch | 0 | 4.16 | 40 | Ogive | 15 | Estes D12 | 90 | 2 m/s | 158.4454 | 34.3619 | 40.4045 | 279.4482 | 1.4526 | 0.7504 | 84.1964 | 181.518 | 69.2474 | success | flight-data stability at t=0 was 1.21 cal (wind/low-speed effect); static margin used
R1397 | Trapezoidal | 3 | 4 | 4 | 6 | 6 | Birch | 0 | 4.16 | 40 | Ogive | 15 | Estes D12 | 90 | 2 m/s | 160.0373 | 34.5638 | 40.62 | 276.145 | 1.4558 | 0.7168 | 83.3073 | 179.5713 | 68.2379 | success | flight-data stability at t=0 was 1.21 cal (wind/low-speed effect); static margin used
R1398 | Trapezoidal | 3 | 4 | 4 | 6 | 7 | Birch | 0 | 4.16 | 40 | Ogive | 15 | Estes D12 | 90 | 2 m/s | 161.6292 | 34.7684 | 40.8007 | 273.157 | 1.4501 | 0.6765 | 82.4581 | 177.6666 | 67.309 | success | flight-data stability at t=0 was 1.20 cal (wind/low-speed effect); static margin used
R1399 | Trapezoidal | 3 | 4 | 4 | 7 | 2 | Birch | 0 | 4.16 | 40 | Ogive | 15 | Estes D12 | 90 | 2 m/s | 155.2615 | 33.8874 | 38.8906 | 286.4267 | 1.2027 | 0.691 | 86.04 | 185.5358 | 71.381 | success | flight-data stability at t=0 was 0.99 cal (wind/low-speed effect); static margin used
R1400 | Trapezoidal | 3 | 4 | 4 | 7 | 3 | Birch | 0 | 4.16 | 40 | Ogive | 15 | Estes D12 | 90 | 2 m/s | 156.8535 | 34.0712 | 39.273 | 282.9382 | 1.2504 | 0.6908 | 85.1136 | 183.5061 | 70.3064 | success | flight-data stability at t=0 was 1.04 cal (wind/low-speed effect); static margin used
R1401 | Trapezoidal | 3 | 4 | 4 | 7 | 4 | Birch | 0 | 4.16 | 40 | Ogive | 15 | Estes D12 | 90 | 2 m/s | 158.4454 | 34.258 | 39.5762 | 279.5266 | 1.2784 | 0.6827 | 84.2014 | 181.5185 | 69.2625 | success | flight-data stability at t=0 was 1.06 cal (wind/low-speed effect); static margin used
R1402 | Trapezoidal | 3 | 4 | 4 | 7 | 5 | Birch | 0 | 4.16 | 40 | Ogive | 15 | Estes D12 | 90 | 2 m/s | 160.0373 | 34.4478 | 39.8218 | 276.195 | 1.2918 | 0.6592 | 83.3097 | 179.5715 | 68.247 | success | flight-data stability at t=0 was 1.07 cal (wind/low-speed effect); static margin used
R1403 | Trapezoidal | 3 | 4 | 4 | 7 | 6 | Birch | 0 | 4.16 | 40 | Ogive | 15 | Estes D12 | 90 | 2 m/s | 161.6292 | 34.6404 | 40.0258 | 272.9152 | 1.2946 | 0.6312 | 82.4324 | 177.6638 | 67.2552 | success | flight-data stability at t=0 was 1.07 cal (wind/low-speed effect); static margin used
R1404 | Trapezoidal | 3 | 4 | 4 | 7 | 7 | Birch | 0 | 4.16 | 40 | Ogive | 15 | Estes D12 | 90 | 2 m/s | 163.2211 | 34.8357 | 40.1995 | 269.6959 | 1.2894 | 0.5907 | 81.5701 | 175.7943 | 66.2881 | success | flight-data stability at t=0 was 1.06 cal (wind/low-speed effect); static margin used
R1405 | Trapezoidal | 3 | 4 | 5 | 2 | 2 | Birch | 0 | 4.16 | 40 | Ogive | 15 | Estes D12 | 90 | 2 m/s | 148.8939 | 33.3658 | 42.2227 | 297.4071 | 2.1291 | 1.2344 | 89.5989 | 194.0708 | 75.1776 | success | flight-data stability at t=0 was 1.78 cal (wind/low-speed effect); static margin used
R1406 | Trapezoidal | 3 | 4 | 5 | 2 | 3 | Birch | 0 | 4.16 | 40 | Ogive | 15 | Estes D12 | 90 | 2 m/s | 150.8838 | 33.6555 | 43.3659 | 293.3613 | 2.3342 | 1.3815 | 88.405 | 191.3209 | 73.8374 | success | flight-data stability at t=0 was 1.99 cal (wind/low-speed effect); static margin used
R1407 | Trapezoidal | 3 | 4 | 5 | 2 | 4 | Birch | 0 | 4.16 | 40 | Ogive | 15 | Estes D12 | 90 | 2 m/s | 152.8737 | 33.9464 | 44.1454 | 289.3927 | 2.4517 | 1.4602 | 87.2502 | 188.6443 | 72.5326 | success | flight-data stability at t=0 was 2.11 cal (wind/low-speed effect); static margin used
R1408 | Trapezoidal | 3 | 4 | 5 | 2 | 5 | Birch | 0 | 4.16 | 40 | Ogive | 15 | Estes D12 | 90 | 2 m/s | 154.8636 | 34.2383 | 44.7097 | 285.4882 | 2.5172 | 1.4998 | 86.1104 | 186.038 | 71.2685 | success | flight-data stability at t=0 was 2.18 cal (wind/low-speed effect); static margin used
R1409 | Trapezoidal | 3 | 4 | 5 | 2 | 6 | Birch | 0 | 4.16 | 40 | Ogive | 15 | Estes D12 | 90 | 2 m/s | 156.8535 | 34.5313 | 45.1398 | 281.6278 | 2.5501 | 1.4959 | 84.9927 | 183.4991 | 70.0348 | success | flight-data stability at t=0 was 2.21 cal (wind/low-speed effect); static margin used
R1410 | Trapezoidal | 3 | 4 | 5 | 2 | 7 | Birch | 0 | 4.16 | 40 | Ogive | 15 | Estes D12 | 90 | 2 m/s | 158.8434 | 34.8253 | 45.4831 | 277.7996 | 2.562 | 1.4821 | 83.8951 | 181.025 | 68.8268 | success | flight-data stability at t=0 was 2.22 cal (wind/low-speed effect); static margin used
R1411 | Trapezoidal | 3 | 4 | 5 | 3 | 2 | Birch | 0 | 4.16 | 40 | Ogive | 15 | Estes D12 | 90 | 2 m/s | 150.8838 | 33.5896 | 42.5859 | 293.0884 | 2.1626 | 1.2953 | 88.3865 | 191.3178 | 73.7788 | success | flight-data stability at t=0 was 1.85 cal (wind/low-speed effect); static margin used
R1412 | Trapezoidal | 3 | 4 | 5 | 3 | 3 | Birch | 0 | 4.16 | 40 | Ogive | 15 | Estes D12 | 90 | 2 m/s | 152.8737 | 33.8639 | 43.3971 | 288.7422 | 2.2916 | 1.3866 | 87.1853 | 188.6374 | 72.3884 | success | flight-data stability at t=0 was 1.97 cal (wind/low-speed effect); static margin used
R1413 | Trapezoidal | 3 | 4 | 5 | 3 | 4 | Birch | 0 | 4.16 | 40 | Ogive | 15 | Estes D12 | 90 | 2 m/s | 154.8636 | 34.1398 | 43.9809 | 284.8201 | 2.3656 | 1.4453 | 86.0403 | 186.0309 | 71.1227 | success | flight-data stability at t=0 was 2.05 cal (wind/low-speed effect); static margin used
R1414 | Trapezoidal | 3 | 4 | 5 | 3 | 5 | Birch | 0 | 4.16 | 40 | Ogive | 15 | Estes D12 | 90 | 2 m/s | 156.8535 | 34.4171 | 44.4211 | 280.9685 | 2.4048 | 1.4461 | 84.9232 | 183.4922 | 69.891 | success | flight-data stability at t=0 was 2.10 cal (wind/low-speed effect); static margin used
R1415 | Trapezoidal | 3 | 4 | 5 | 3 | 6 | Birch | 0 | 4.16 | 40 | Ogive | 15 | Estes D12 | 90 | 2 m/s | 158.8434 | 34.6958 | 44.7678 | 277.1602 | 2.4211 | 1.4392 | 83.831 | 181.0184 | 68.6882 | success | flight-data stability at t=0 was 2.11 cal (wind/low-speed effect); static margin used
R1416 | Trapezoidal | 3 | 4 | 5 | 3 | 7 | Birch | 0 | 4.16 | 40 | Ogive | 15 | Estes D12 | 90 | 2 m/s | 160.8333 | 34.9759 | 45.0519 | 273.4114 | 2.4221 | 1.4108 | 82.7584 | 178.607 | 67.5164 | success | flight-data stability at t=0 was 2.11 cal (wind/low-speed effect); static margin used
R1417 | Trapezoidal | 3 | 4 | 5 | 4 | 2 | Birch | 0 | 4.16 | 40 | Ogive | 15 | Estes D12 | 90 | 2 m/s | 152.8737 | 33.7902 | 42.5569 | 288.8617 | 2.1074 | 1.2854 | 87.1949 | 188.6383 | 72.4141 | success | flight-data stability at t=0 was 1.81 cal (wind/low-speed effect); static margin used
R1418 | Trapezoidal | 3 | 4 | 5 | 4 | 3 | Birch | 0 | 4.16 | 40 | Ogive | 15 | Estes D12 | 90 | 2 m/s | 154.8636 | 34.0498 | 43.1747 | 284.5557 | 2.1935 | 1.3456 | 86.0167 | 186.028 | 71.064 | success | flight-data stability at t=0 was 1.91 cal (wind/low-speed effect); static margin used
R1419 | Trapezoidal | 3 | 4 | 5 | 4 | 4 | Birch | 0 | 4.16 | 40 | Ogive | 15 | Estes D12 | 90 | 2 m/s | 156.8535 | 34.3114 | 43.6385 | 280.3819 | 2.2421 | 1.3701 | 84.8639 | 183.4859 | 69.7626 | success | flight-data stability at t=0 was 1.96 cal (wind/low-speed effect); static margin used
R1420 | Trapezoidal | 3 | 4 | 5 | 4 | 5 | Birch | 0 | 4.16 | 40 | Ogive | 15 | Estes D12 | 90 | 2 m/s | 158.8434 | 34.5747 | 44.0002 | 276.5671 | 2.2657 | 1.3734 | 83.7715 | 181.0121 | 68.5593 | success | flight-data stability at t=0 was 1.98 cal (wind/low-speed effect); static margin used
R1421 | Trapezoidal | 3 | 4 | 5 | 4 | 6 | Birch | 0 | 4.16 | 40 | Ogive | 15 | Estes D12 | 90 | 2 m/s | 160.8333 | 34.8398 | 44.293 | 272.8253 | 2.2724 | 1.3586 | 82.7069 | 178.6008 | 67.3894 | success | flight-data stability at t=0 was 1.99 cal (wind/low-speed effect); static margin used
R1422 | Trapezoidal | 3 | 4 | 5 | 4 | 7 | Birch | 0 | 4.16 | 40 | Ogive | 15 | Estes D12 | 90 | 2 m/s | 162.8232 | 35.1066 | 44.5384 | 269.1349 | 2.2673 | 1.3241 | 81.6589 | 176.2497 | 66.2486 | success | flight-data stability at t=0 was 1.98 cal (wind/low-speed effect); static margin used
R1423 | Trapezoidal | 3 | 4 | 5 | 5 | 2 | Birch | 0 | 4.16 | 40 | Ogive | 15 | Estes D12 | 90 | 2 m/s | 154.8636 | 33.9685 | 42.2986 | 284.7139 | 2.0024 | 1.2327 | 86.0316 | 186.0293 | 71.0978 | success | flight-data stability at t=0 was 1.74 cal (wind/low-speed effect); static margin used
R1424 | Trapezoidal | 3 | 4 | 5 | 5 | 3 | Birch | 0 | 4.16 | 40 | Ogive | 15 | Estes D12 | 90 | 2 m/s | 156.8535 | 34.2141 | 42.7945 | 280.4571 | 2.0626 | 1.275 | 84.8761 | 183.4864 | 69.7778 | success | flight-data stability at t=0 was 1.80 cal (wind/low-speed effect); static margin used
R1425 | Trapezoidal | 3 | 4 | 5 | 5 | 4 | Birch | 0 | 4.16 | 40 | Ogive | 15 | Estes D12 | 90 | 2 m/s | 158.8434 | 34.462 | 43.1802 | 276.3146 | 2.0957 | 1.2926 | 83.7403 | 181.0092 | 68.5033 | success | flight-data stability at t=0 was 1.83 cal (wind/low-speed effect); static margin used
R1426 | Trapezoidal | 3 | 4 | 5 | 5 | 5 | Birch | 0 | 4.16 | 40 | Ogive | 15 | Estes D12 | 90 | 2 m/s | 160.8333 | 34.712 | 43.4899 | 272.2808 | 2.1101 | 1.2781 | 82.6507 | 178.595 | 67.2717 | success | flight-data stability at t=0 was 1.85 cal (wind/low-speed effect); static margin used
R1427 | Trapezoidal | 3 | 4 | 5 | 5 | 6 | Birch | 0 | 4.16 | 40 | Ogive | 15 | Estes D12 | 90 | 2 m/s | 162.8232 | 34.964 | 43.7465 | 268.5911 | 2.1112 | 1.2534 | 81.5991 | 176.244 | 66.1317 | success | flight-data stability at t=0 was 1.85 cal (wind/low-speed effect); static margin used
R1428 | Trapezoidal | 3 | 4 | 5 | 5 | 7 | Birch | 0 | 4.16 | 40 | Ogive | 15 | Estes D12 | 90 | 2 m/s | 164.8131 | 35.218 | 43.9658 | 264.946 | 2.1028 | 1.2209 | 80.58 | 173.9509 | 65.0185 | success | flight-data stability at t=0 was 1.84 cal (wind/low-speed effect); static margin used
R1429 | Trapezoidal | 3 | 4 | 5 | 6 | 2 | Birch | 0 | 4.16 | 40 | Ogive | 15 | Estes D12 | 90 | 2 m/s | 156.8535 | 34.1253 | 41.8992 | 280.6281 | 1.8687 | 1.1563 | 84.8873 | 183.4878 | 69.8139 | success | flight-data stability at t=0 was 1.63 cal (wind/low-speed effect); static margin used
R1430 | Trapezoidal | 3 | 4 | 5 | 6 | 3 | Birch | 0 | 4.16 | 40 | Ogive | 15 | Estes D12 | 90 | 2 m/s | 158.8434 | 34.3576 | 42.3131 | 276.4199 | 1.9124 | 1.1807 | 83.7605 | 181.01 | 68.5255 | success | flight-data stability at t=0 was 1.67 cal (wind/low-speed effect); static margin used
R1431 | Trapezoidal | 3 | 4 | 5 | 6 | 4 | Birch | 0 | 4.16 | 40 | Ogive | 15 | Estes D12 | 90 | 2 m/s | 160.8333 | 34.5924 | 42.645 | 272.3381 | 1.9357 | 1.1867 | 82.6581 | 178.5953 | 67.2829 | success | flight-data stability at t=0 was 1.70 cal (wind/low-speed effect); static margin used
R1432 | Trapezoidal | 3 | 4 | 5 | 6 | 5 | Birch | 0 | 4.16 | 40 | Ogive | 15 | Estes D12 | 90 | 2 m/s | 162.8232 | 34.8296 | 42.9183 | 268.3505 | 1.9444 | 1.1633 | 81.5799 | 176.2412 | 66.0799 | success | flight-data stability at t=0 was 1.71 cal (wind/low-speed effect); static margin used
R1433 | Trapezoidal | 3 | 4 | 5 | 6 | 6 | Birch | 0 | 4.16 | 40 | Ogive | 15 | Estes D12 | 90 | 2 m/s | 164.8131 | 35.0691 | 43.1496 | 264.4347 | 1.9424 | 1.1448 | 80.5234 | 173.9454 | 64.9088 | success | flight-data stability at t=0 was 1.70 cal (wind/low-speed effect); static margin used
R1434 | Trapezoidal | 3 | 4 | 5 | 6 | 7 | Birch | 0 | 4.16 | 40 | Ogive | 15 | Estes D12 | 90 | 2 m/s | 166.803 | 35.3108 | 43.3506 | 260.8561 | 1.9326 | 1.1081 | 79.5191 | 171.7082 | 63.8261 | success | flight-data stability at t=0 was 1.69 cal (wind/low-speed effect); static margin used
R1435 | Trapezoidal | 3 | 4 | 5 | 7 | 2 | Birch | 0 | 4.16 | 40 | Ogive | 15 | Estes D12 | 90 | 2 m/s | 158.8434 | 34.2616 | 41.4096 | 276.5873 | 1.7183 | 1.0557 | 83.7744 | 181.0114 | 68.5609 | success | flight-data stability at t=0 was 1.50 cal (wind/low-speed effect); static margin used
R1436 | Trapezoidal | 3 | 4 | 5 | 7 | 3 | Birch | 0 | 4.16 | 40 | Ogive | 15 | Estes D12 | 90 | 2 m/s | 160.8333 | 34.481 | 41.7652 | 272.4537 | 1.751 | 1.0778 | 82.6676 | 178.5962 | 67.3076 | success | flight-data stability at t=0 was 1.53 cal (wind/low-speed effect); static margin used
R1437 | Trapezoidal | 3 | 4 | 5 | 7 | 4 | Birch | 0 | 4.16 | 40 | Ogive | 15 | Estes D12 | 90 | 2 m/s | 162.8232 | 34.7033 | 42.058 | 268.4261 | 1.768 | 1.0724 | 81.5877 | 176.2417 | 66.0954 | success | flight-data stability at t=0 was 1.55 cal (wind/low-speed effect); static margin used
R1438 | Trapezoidal | 3 | 4 | 5 | 7 | 5 | Birch | 0 | 4.16 | 40 | Ogive | 15 | Estes D12 | 90 | 2 m/s | 164.8131 | 34.9282 | 42.3046 | 264.4796 | 1.7732 | 1.0491 | 80.5313 | 173.9456 | 64.918 | success | flight-data stability at t=0 was 1.55 cal (wind/low-speed effect); static margin used
R1439 | Trapezoidal | 3 | 4 | 5 | 7 | 6 | Birch | 0 | 4.16 | 40 | Ogive | 15 | Estes D12 | 90 | 2 m/s | 166.803 | 35.1557 | 42.5172 | 260.6233 | 1.7696 | 1.0219 | 79.4935 | 171.7056 | 63.7764 | success | flight-data stability at t=0 was 1.55 cal (wind/low-speed effect); static margin used
R1440 | Trapezoidal | 3 | 4 | 5 | 7 | 7 | Birch | 0 | 4.16 | 40 | Ogive | 15 | Estes D12 | 90 | 2 m/s | 168.7929 | 35.3857 | 42.7048 | 256.8307 | 1.7594 | 0.9885 | 78.4903 | 169.5197 | 62.6647 | success | flight-data stability at t=0 was 1.53 cal (wind/low-speed effect); static margin used
R1441 | Trapezoidal | 3 | 4 | 6 | 2 | 2 | Birch | 0 | 4.16 | 40 | Ogive | 15 | Estes D12 | 90 | 2 m/s | 150.4858 | 33.5841 | 43.9877 | 291.3675 | 2.5009 | 1.5534 | 88.3618 | 191.8402 | 73.4855 | success | flight-data stability at t=0 was 2.16 cal (wind/low-speed effect); static margin used
R1442 | Trapezoidal | 3 | 4 | 6 | 2 | 3 | Birch | 0 | 4.16 | 40 | Ogive | 15 | Estes D12 | 90 | 2 m/s | 152.8737 | 33.9238 | 45.1113 | 286.6291 | 2.6893 | 1.7363 | 86.9628 | 188.62 | 71.9276 | success | flight-data stability at t=0 was 2.35 cal (wind/low-speed effect); static margin used
R1443 | Trapezoidal | 3 | 4 | 6 | 2 | 4 | Birch | 0 | 4.16 | 40 | Ogive | 15 | Estes D12 | 90 | 2 m/s | 155.2615 | 34.2633 | 45.8956 | 282.0091 | 2.7962 | 1.8408 | 85.6104 | 185.5013 | 70.4314 | success | flight-data stability at t=0 was 2.47 cal (wind/low-speed effect); static margin used
R1444 | Trapezoidal | 3 | 4 | 6 | 2 | 5 | Birch | 0 | 4.16 | 40 | Ogive | 15 | Estes D12 | 90 | 2 m/s | 157.6494 | 34.6027 | 46.4773 | 277.4586 | 2.8545 | 1.9095 | 84.2824 | 182.4789 | 68.9801 | success | flight-data stability at t=0 was 2.54 cal (wind/low-speed effect); static margin used
R1445 | Trapezoidal | 3 | 4 | 6 | 2 | 6 | Birch | 0 | 4.16 | 40 | Ogive | 15 | Estes D12 | 90 | 2 m/s | 160.0373 | 34.9418 | 46.9306 | 272.9701 | 2.8819 | 1.9229 | 82.9965 | 179.5484 | 67.5678 | success | flight-data stability at t=0 was 2.57 cal (wind/low-speed effect); static margin used
R1446 | Trapezoidal | 3 | 4 | 6 | 2 | 7 | Birch | 0 | 4.16 | 40 | Ogive | 15 | Estes D12 | 90 | 2 m/s | 162.4252 | 35.2808 | 47.2989 | 268.5279 | 2.889 | 1.9285 | 81.7322 | 176.7058 | 66.193 | success | flight-data stability at t=0 was 2.58 cal (wind/low-speed effect); static margin used
R1447 | Trapezoidal | 3 | 4 | 6 | 3 | 2 | Birch | 0 | 4.16 | 40 | Ogive | 15 | Estes D12 | 90 | 2 m/s | 152.8737 | 33.8457 | 44.2939 | 286.362 | 2.5116 | 1.6297 | 86.937 | 188.617 | 71.8694 | success | flight-data stability at t=0 was 2.20 cal (wind/low-speed effect); static margin used
R1448 | Trapezoidal | 3 | 4 | 6 | 3 | 3 | Birch | 0 | 4.16 | 40 | Ogive | 15 | Estes D12 | 90 | 2 m/s | 155.2615 | 34.1659 | 45.0871 | 281.3659 | 2.6253 | 1.7545 | 85.5427 | 185.4943 | 70.2897 | success | flight-data stability at t=0 was 2.33 cal (wind/low-speed effect); static margin used
R1449 | Trapezoidal | 3 | 4 | 6 | 3 | 4 | Birch | 0 | 4.16 | 40 | Ogive | 15 | Estes D12 | 90 | 2 m/s | 157.6494 | 34.4865 | 45.6737 | 276.7969 | 2.6892 | 1.8253 | 84.2183 | 182.4717 | 68.836 | success | flight-data stability at t=0 was 2.40 cal (wind/low-speed effect); static margin used
R1450 | Trapezoidal | 3 | 4 | 6 | 3 | 5 | Birch | 0 | 4.16 | 40 | Ogive | 15 | Estes D12 | 90 | 2 m/s | 160.0373 | 34.8075 | 46.1283 | 272.3185 | 2.7213 | 1.8459 | 82.9264 | 179.5415 | 67.4271 | success | flight-data stability at t=0 was 2.44 cal (wind/low-speed effect); static margin used
R1451 | Trapezoidal | 3 | 4 | 6 | 3 | 6 | Birch | 0 | 4.16 | 40 | Ogive | 15 | Estes D12 | 90 | 2 m/s | 162.4252 | 35.1289 | 46.4952 | 267.8998 | 2.7323 | 1.8487 | 81.6734 | 176.6991 | 66.0579 | success | flight-data stability at t=0 was 2.45 cal (wind/low-speed effect); static margin used
R1452 | Trapezoidal | 3 | 4 | 6 | 3 | 7 | Birch | 0 | 4.16 | 40 | Ogive | 15 | Estes D12 | 90 | 2 m/s | 164.8131 | 35.4506 | 46.802 | 263.5587 | 2.7287 | 1.8308 | 80.4437 | 173.9407 | 64.7287 | success | flight-data stability at t=0 was 2.45 cal (wind/low-speed effect); static margin used
R1453 | Trapezoidal | 3 | 4 | 6 | 4 | 2 | Birch | 0 | 4.16 | 40 | Ogive | 15 | Estes D12 | 90 | 2 m/s | 155.2615 | 34.0788 | 44.2324 | 281.4903 | 2.4408 | 1.6356 | 85.557 | 185.4954 | 70.3165 | success | flight-data stability at t=0 was 2.16 cal (wind/low-speed effect); static margin used
R1454 | Trapezoidal | 3 | 4 | 6 | 4 | 3 | Birch | 0 | 4.16 | 40 | Ogive | 15 | Estes D12 | 90 | 2 m/s | 157.6494 | 34.3805 | 44.8306 | 276.5393 | 2.512 | 1.7117 | 84.1926 | 182.4688 | 68.7789 | success | flight-data stability at t=0 was 2.25 cal (wind/low-speed effect); static margin used
R1455 | Trapezoidal | 3 | 4 | 6 | 4 | 4 | Birch | 0 | 4.16 | 40 | Ogive | 15 | Estes D12 | 90 | 2 m/s | 160.0373 | 34.6832 | 45.2931 | 271.7481 | 2.5505 | 1.7534 | 82.8753 | 179.5353 | 67.3032 | success | flight-data stability at t=0 was 2.29 cal (wind/low-speed effect); static margin used
R1456 | Trapezoidal | 3 | 4 | 6 | 4 | 5 | Birch | 0 | 4.16 | 40 | Ogive | 15 | Estes D12 | 90 | 2 m/s | 162.4252 | 34.9868 | 45.6645 | 267.3226 | 2.5668 | 1.7631 | 81.6158 | 176.6929 | 65.9336 | success | flight-data stability at t=0 was 2.31 cal (wind/low-speed effect); static margin used
R1457 | Trapezoidal | 3 | 4 | 6 | 4 | 6 | Birch | 0 | 4.16 | 40 | Ogive | 15 | Estes D12 | 90 | 2 m/s | 164.8131 | 35.2912 | 45.973 | 262.989 | 2.5677 | 1.7563 | 80.3864 | 173.9347 | 64.6067 | success | flight-data stability at t=0 was 2.31 cal (wind/low-speed effect); static margin used
R1458 | Trapezoidal | 3 | 4 | 6 | 4 | 7 | Birch | 0 | 4.16 | 40 | Ogive | 15 | Estes D12 | 90 | 2 m/s | 167.2009 | 35.5965 | 46.2373 | 258.7266 | 2.5579 | 1.7303 | 79.1866 | 171.2568 | 63.3195 | success | flight-data stability at t=0 was 2.30 cal (wind/low-speed effect); static margin used
R1459 | Trapezoidal | 3 | 4 | 6 | 5 | 2 | Birch | 0 | 4.16 | 40 | Ogive | 15 | Estes D12 | 90 | 2 m/s | 157.6494 | 34.2846 | 43.9533 | 276.705 | 2.3242 | 1.5882 | 84.2087 | 182.4703 | 68.8139 | success | flight-data stability at t=0 was 2.08 cal (wind/low-speed effect); static margin used
R1460 | Trapezoidal | 3 | 4 | 6 | 5 | 3 | Birch | 0 | 4.16 | 40 | Ogive | 15 | Estes D12 | 90 | 2 m/s | 160.0373 | 34.5688 | 44.4276 | 271.8217 | 2.3699 | 1.6276 | 82.8821 | 179.5359 | 67.3193 | success | flight-data stability at t=0 was 2.13 cal (wind/low-speed effect); static margin used
R1461 | Trapezoidal | 3 | 4 | 6 | 5 | 4 | Birch | 0 | 4.16 | 40 | Ogive | 15 | Estes D12 | 90 | 2 m/s | 162.4252 | 34.8545 | 44.8077 | 267.0784 | 2.3926 | 1.6592 | 81.5883 | 176.6902 | 65.8804 | success | flight-data stability at t=0 was 2.15 cal (wind/low-speed effect); static margin used
R1462 | Trapezoidal | 3 | 4 | 6 | 5 | 5 | Birch | 0 | 4.16 | 40 | Ogive | 15 | Estes D12 | 90 | 2 m/s | 164.8131 | 35.1415 | 45.122 | 262.4644 | 2.3991 | 1.6506 | 80.3327 | 173.929 | 64.4951 | success | flight-data stability at t=0 was 2.16 cal (wind/low-speed effect); static margin used
R1463 | Trapezoidal | 3 | 4 | 6 | 5 | 6 | Birch | 0 | 4.16 | 40 | Ogive | 15 | Estes D12 | 90 | 2 m/s | 167.2009 | 35.4299 | 45.3895 | 258.2029 | 2.3941 | 1.6324 | 79.1347 | 171.2512 | 63.2077 | success | flight-data stability at t=0 was 2.16 cal (wind/low-speed effect); static margin used
R1464 | Trapezoidal | 3 | 4 | 6 | 5 | 7 | Birch | 0 | 4.16 | 40 | Ogive | 15 | Estes D12 | 90 | 2 m/s | 169.5888 | 35.7195 | 45.6234 | 254.0163 | 2.3807 | 1.6023 | 77.9588 | 168.6503 | 61.958 | success | flight-data stability at t=0 was 2.15 cal (wind/low-speed effect); static margin used
R1465 | Trapezoidal | 3 | 4 | 6 | 6 | 2 | Birch | 0 | 4.16 | 40 | Ogive | 15 | Estes D12 | 90 | 2 m/s | 160.0373 | 34.4644 | 43.5379 | 271.9981 | 2.1812 | 1.5071 | 82.8965 | 179.5374 | 67.3567 | success | flight-data stability at t=0 was 1.96 cal (wind/low-speed effect); static margin used
R1466 | Trapezoidal | 3 | 4 | 6 | 6 | 3 | Birch | 0 | 4.16 | 40 | Ogive | 15 | Estes D12 | 90 | 2 m/s | 162.4252 | 34.732 | 43.9284 | 267.1805 | 2.2107 | 1.5274 | 81.5992 | 176.691 | 65.9024 | success | flight-data stability at t=0 was 1.99 cal (wind/low-speed effect); static margin used
R1467 | Trapezoidal | 3 | 4 | 6 | 6 | 4 | Birch | 0 | 4.16 | 40 | Ogive | 15 | Estes D12 | 90 | 2 m/s | 164.8131 | 35.0015 | 44.2509 | 262.517 | 2.2234 | 1.54 | 80.3381 | 173.9293 | 64.5055 | success | flight-data stability at t=0 was 2.01 cal (wind/low-speed effect); static margin used
R1468 | Trapezoidal | 3 | 4 | 6 | 6 | 5 | Birch | 0 | 4.16 | 40 | Ogive | 15 | Estes D12 | 90 | 2 m/s | 167.2009 | 35.2728 | 44.5243 | 257.9708 | 2.2239 | 1.533 | 79.1042 | 171.2485 | 63.1576 | success | flight-data stability at t=0 was 2.01 cal (wind/low-speed effect); static margin used
R1469 | Trapezoidal | 3 | 4 | 6 | 6 | 6 | Birch | 0 | 4.16 | 40 | Ogive | 15 | Estes D12 | 90 | 2 m/s | 169.5888 | 35.5459 | 44.7621 | 253.5272 | 2.2154 | 1.5085 | 77.9051 | 168.645 | 61.8544 | success | flight-data stability at t=0 was 2.00 cal (wind/low-speed effect); static margin used
R1470 | Trapezoidal | 3 | 4 | 6 | 6 | 7 | Birch | 0 | 4.16 | 40 | Ogive | 15 | Estes D12 | 90 | 2 m/s | 171.9767 | 35.8206 | 44.9736 | 249.4048 | 2.2002 | 1.4685 | 76.7644 | 166.1178 | 60.641 | success | flight-data stability at t=0 was 1.98 cal (wind/low-speed effect); static margin used
R1471 | Trapezoidal | 3 | 4 | 6 | 7 | 2 | Birch | 0 | 4.16 | 40 | Ogive | 15 | Estes D12 | 90 | 2 m/s | 162.4252 | 34.6192 | 43.0334 | 267.3567 | 2.0226 | 1.3916 | 81.607 | 176.6925 | 65.9392 | success | flight-data stability at t=0 was 1.82 cal (wind/low-speed effect); static margin used
R1472 | Trapezoidal | 3 | 4 | 6 | 7 | 3 | Birch | 0 | 4.16 | 40 | Ogive | 15 | Estes D12 | 90 | 2 m/s | 164.8131 | 34.8711 | 43.3643 | 262.6343 | 2.0416 | 1.4137 | 80.3451 | 173.9303 | 64.5297 | success | flight-data stability at t=0 was 1.84 cal (wind/low-speed effect); static margin used
R1473 | Trapezoidal | 3 | 4 | 6 | 7 | 4 | Birch | 0 | 4.16 | 40 | Ogive | 15 | Estes D12 | 90 | 2 m/s | 167.2009 | 35.1252 | 43.6447 | 258.0433 | 2.048 | 1.4168 | 79.1118 | 171.2491 | 63.1723 | success | flight-data stability at t=0 was 1.85 cal (wind/low-speed effect); static margin used
R1474 | Trapezoidal | 3 | 4 | 6 | 7 | 5 | Birch | 0 | 4.16 | 40 | Ogive | 15 | Estes D12 | 90 | 2 m/s | 169.5888 | 35.3816 | 43.8878 | 253.5694 | 2.0448 | 1.3946 | 77.9181 | 168.6452 | 61.8631 | success | flight-data stability at t=0 was 1.85 cal (wind/low-speed effect); static margin used
R1475 | Trapezoidal | 3 | 4 | 6 | 7 | 6 | Birch | 0 | 4.16 | 40 | Ogive | 15 | Estes D12 | 90 | 2 m/s | 171.9767 | 35.6401 | 44.1031 | 249.1858 | 2.0344 | 1.3777 | 76.7463 | 166.1153 | 60.595 | success | flight-data stability at t=0 was 1.84 cal (wind/low-speed effect); static margin used
R1476 | Trapezoidal | 3 | 4 | 6 | 7 | 7 | Birch | 0 | 4.16 | 40 | Ogive | 15 | Estes D12 | 90 | 2 m/s | 174.3646 | 35.9007 | 44.2975 | 244.907 | 2.0185 | 1.3435 | 75.6099 | 163.6562 | 59.368 | success | flight-data stability at t=0 was 1.82 cal (wind/low-speed effect); static margin used
R1477 | Trapezoidal | 3 | 4 | 7 | 2 | 2 | Birch | 0 | 4.16 | 40 | Ogive | 15 | Estes D12 | 90 | 2 m/s | 152.0777 | 33.7978 | 45.2699 | 285.6039 | 2.7577 | 1.8292 | 87.1476 | 189.6584 | 71.8714 | success | flight-data stability at t=0 was 2.43 cal (wind/low-speed effect); static margin used
R1478 | Trapezoidal | 3 | 4 | 7 | 2 | 3 | Birch | 0 | 4.16 | 40 | Ogive | 15 | Estes D12 | 90 | 2 m/s | 154.8636 | 34.1852 | 46.3536 | 280.2378 | 2.9251 | 2.036 | 85.5678 | 185.9913 | 70.124 | success | flight-data stability at t=0 was 2.61 cal (wind/low-speed effect); static margin used
R1479 | Trapezoidal | 3 | 4 | 7 | 2 | 4 | Birch | 0 | 4.16 | 40 | Ogive | 15 | Estes D12 | 90 | 2 m/s | 157.6494 | 34.5707 | 47.1218 | 275.0041 | 3.0171 | 2.1489 | 84.0312 | 182.4568 | 68.4486 | success | flight-data stability at t=0 was 2.72 cal (wind/low-speed effect); static margin used
R1480 | Trapezoidal | 3 | 4 | 7 | 2 | 5 | Birch | 0 | 4.16 | 40 | Ogive | 15 | Estes D12 | 90 | 2 m/s | 160.4353 | 34.9544 | 47.7012 | 269.8568 | 3.0641 | 2.2205 | 82.5357 | 179.0474 | 66.8282 | success | flight-data stability at t=0 was 2.78 cal (wind/low-speed effect); static margin used
R1481 | Trapezoidal | 3 | 4 | 7 | 2 | 6 | Birch | 0 | 4.16 | 40 | Ogive | 15 | Estes D12 | 90 | 2 m/s | 163.2211 | 35.3363 | 48.1599 | 264.789 | 3.0826 | 2.2597 | 81.0929 | 175.7566 | 65.2585 | success | flight-data stability at t=0 was 2.81 cal (wind/low-speed effect); static margin used
R1482 | Trapezoidal | 3 | 4 | 7 | 2 | 7 | Birch | 0 | 4.16 | 40 | Ogive | 15 | Estes D12 | 90 | 2 m/s | 166.007 | 35.7167 | 48.5378 | 259.787 | 3.082 | 2.257 | 79.6757 | 172.5784 | 63.7369 | success | flight-data stability at t=0 was 2.80 cal (wind/low-speed effect); static margin used
R1483 | Trapezoidal | 3 | 4 | 7 | 3 | 2 | Birch | 0 | 4.16 | 40 | Ogive | 15 | Estes D12 | 90 | 2 m/s | 154.8636 | 34.0952 | 45.5095 | 279.9796 | 2.7438 | 1.917 | 85.5473 | 185.9883 | 70.0661 | success | flight-data stability at t=0 was 2.46 cal (wind/low-speed effect); static margin used
R1484 | Trapezoidal | 3 | 4 | 7 | 3 | 3 | Birch | 0 | 4.16 | 40 | Ogive | 15 | Estes D12 | 90 | 2 m/s | 157.6494 | 34.4588 | 46.2725 | 274.3701 | 2.8398 | 2.0406 | 83.9673 | 182.4498 | 68.3104 | success | flight-data stability at t=0 was 2.57 cal (wind/low-speed effect); static margin used
R1485 | Trapezoidal | 3 | 4 | 7 | 3 | 4 | Birch | 0 | 4.16 | 40 | Ogive | 15 | Estes D12 | 90 | 2 m/s | 160.4353 | 34.8212 | 46.8473 | 269.203 | 2.8909 | 2.1223 | 82.4797 | 179.0403 | 66.6868 | success | flight-data stability at t=0 was 2.63 cal (wind/low-speed effect); static margin used
R1486 | Trapezoidal | 3 | 4 | 7 | 3 | 5 | Birch | 0 | 4.16 | 40 | Ogive | 15 | Estes D12 | 90 | 2 m/s | 163.2211 | 35.1827 | 47.3014 | 264.1468 | 2.9131 | 2.1563 | 81.026 | 175.7497 | 65.1216 | success | flight-data stability at t=0 was 2.66 cal (wind/low-speed effect); static margin used
R1487 | Trapezoidal | 3 | 4 | 7 | 3 | 6 | Birch | 0 | 4.16 | 40 | Ogive | 15 | Estes D12 | 90 | 2 m/s | 166.007 | 35.5433 | 47.6743 | 259.1693 | 2.9161 | 2.1681 | 79.6094 | 172.5718 | 63.6058 | success | flight-data stability at t=0 was 2.66 cal (wind/low-speed effect); static margin used
R1488 | Trapezoidal | 3 | 4 | 7 | 3 | 7 | Birch | 0 | 4.16 | 40 | Ogive | 15 | Estes D12 | 90 | 2 m/s | 168.7929 | 35.9029 | 47.9909 | 254.2922 | 2.9058 | 2.1572 | 78.2414 | 169.5007 | 62.1407 | success | flight-data stability at t=0 was 2.66 cal (wind/low-speed effect); static margin used
R1489 | Trapezoidal | 3 | 4 | 7 | 4 | 2 | Birch | 0 | 4.16 | 40 | Ogive | 15 | Estes D12 | 90 | 2 m/s | 157.6494 | 34.3586 | 45.4062 | 274.5002 | 2.6557 | 1.9239 | 83.9866 | 182.451 | 68.3376 | success | flight-data stability at t=0 was 2.40 cal (wind/low-speed effect); static margin used
R1490 | Trapezoidal | 3 | 4 | 7 | 4 | 3 | Birch | 0 | 4.16 | 40 | Ogive | 15 | Estes D12 | 90 | 2 m/s | 160.4353 | 34.6997 | 45.9787 | 268.9547 | 2.7113 | 2.0014 | 82.4535 | 179.0374 | 66.6329 | success | flight-data stability at t=0 was 2.47 cal (wind/low-speed effect); static margin used
R1491 | Trapezoidal | 3 | 4 | 7 | 4 | 4 | Birch | 0 | 4.16 | 40 | Ogive | 15 | Estes D12 | 90 | 2 m/s | 163.2211 | 35.0405 | 46.4306 | 263.593 | 2.738 | 2.0449 | 80.9621 | 175.7436 | 65.0026 | success | flight-data stability at t=0 was 2.51 cal (wind/low-speed effect); static margin used
R1492 | Trapezoidal | 3 | 4 | 7 | 4 | 5 | Birch | 0 | 4.16 | 40 | Ogive | 15 | Estes D12 | 90 | 2 m/s | 166.007 | 35.381 | 46.801 | 258.6088 | 2.7452 | 2.0643 | 79.5551 | 172.5657 | 63.4864 | success | flight-data stability at t=0 was 2.51 cal (wind/low-speed effect); static margin used
R1493 | Trapezoidal | 3 | 4 | 7 | 4 | 6 | Birch | 0 | 4.16 | 40 | Ogive | 15 | Estes D12 | 90 | 2 m/s | 168.7929 | 35.7213 | 47.1145 | 253.7399 | 2.7387 | 2.0592 | 78.1855 | 169.4948 | 62.0242 | success | flight-data stability at t=0 was 2.51 cal (wind/low-speed effect); static margin used
R1494 | Trapezoidal | 3 | 4 | 7 | 4 | 7 | Birch | 0 | 4.16 | 40 | Ogive | 15 | Estes D12 | 90 | 2 m/s | 171.5787 | 36.0614 | 47.3872 | 248.9629 | 2.7226 | 2.0284 | 76.8417 | 166.5255 | 60.6106 | success | flight-data stability at t=0 was 2.50 cal (wind/low-speed effect); static margin used
R1495 | Trapezoidal | 3 | 4 | 7 | 5 | 2 | Birch | 0 | 4.16 | 40 | Ogive | 15 | Estes D12 | 90 | 2 m/s | 160.4353 | 34.5897 | 45.099 | 269.1252 | 2.5263 | 1.8627 | 82.4674 | 179.0391 | 66.6696 | success | flight-data stability at t=0 was 2.30 cal (wind/low-speed effect); static margin used
R1496 | Trapezoidal | 3 | 4 | 7 | 5 | 3 | Birch | 0 | 4.16 | 40 | Ogive | 15 | Estes D12 | 90 | 2 m/s | 163.2211 | 34.9096 | 45.5497 | 263.6684 | 2.5577 | 1.9206 | 80.9762 | 175.7443 | 65.0181 | success | flight-data stability at t=0 was 2.35 cal (wind/low-speed effect); static margin used
R1497 | Trapezoidal | 3 | 4 | 7 | 5 | 4 | Birch | 0 | 4.16 | 40 | Ogive | 15 | Estes D12 | 90 | 2 m/s | 166.007 | 35.23 | 45.919 | 258.3741 | 2.5695 | 1.9537 | 79.5312 | 172.563 | 63.4366 | success | flight-data stability at t=0 was 2.36 cal (wind/low-speed effect); static margin used
R1498 | Trapezoidal | 3 | 4 | 7 | 5 | 5 | Birch | 0 | 4.16 | 40 | Ogive | 15 | Estes D12 | 90 | 2 m/s | 168.7929 | 35.5508 | 46.2309 | 253.2371 | 2.5673 | 1.9451 | 78.128 | 169.4893 | 61.9179 | success | flight-data stability at t=0 was 2.36 cal (wind/low-speed effect); static margin used
R1499 | Trapezoidal | 3 | 4 | 7 | 5 | 6 | Birch | 0 | 4.16 | 40 | Ogive | 15 | Estes D12 | 90 | 2 m/s | 171.5787 | 35.872 | 46.5016 | 248.4595 | 2.5552 | 1.9265 | 76.7904 | 166.5201 | 60.5048 | success | flight-data stability at t=0 was 2.35 cal (wind/low-speed effect); static margin used
R1500 | Trapezoidal | 3 | 4 | 7 | 5 | 7 | Birch | 0 | 4.16 | 40 | Ogive | 15 | Estes D12 | 90 | 2 m/s | 174.3646 | 36.1936 | 46.7422 | 243.7789 | 2.5357 | 1.8948 | 75.501 | 163.6476 | 59.1387 | success | flight-data stability at t=0 was 2.33 cal (wind/low-speed effect); static margin used
R1501 | Trapezoidal | 3 | 4 | 7 | 6 | 2 | Birch | 0 | 4.16 | 40 | Ogive | 15 | Estes D12 | 90 | 2 m/s | 163.2211 | 34.7902 | 44.6629 | 263.852 | 2.3733 | 1.7838 | 80.993 | 175.746 | 65.0565 | success | flight-data stability at t=0 was 2.18 cal (wind/low-speed effect); static margin used
R1502 | Trapezoidal | 3 | 4 | 7 | 6 | 3 | Birch | 0 | 4.16 | 40 | Ogive | 15 | Estes D12 | 90 | 2 m/s | 166.007 | 35.0902 | 45.031 | 258.4799 | 2.3896 | 1.8196 | 79.5431 | 172.5639 | 63.4586 | success | flight-data stability at t=0 was 2.19 cal (wind/low-speed effect); static margin used
R1503 | Trapezoidal | 3 | 4 | 7 | 6 | 4 | Birch | 0 | 4.16 | 40 | Ogive | 15 | Estes D12 | 90 | 2 m/s | 168.7929 | 35.3913 | 45.3419 | 253.2891 | 2.392 | 1.8205 | 78.1329 | 169.4896 | 61.9284 | success | flight-data stability at t=0 was 2.20 cal (wind/low-speed effect); static margin used
R1504 | Trapezoidal | 3 | 4 | 7 | 6 | 5 | Birch | 0 | 4.16 | 40 | Ogive | 15 | Estes D12 | 90 | 2 m/s | 171.5787 | 35.6934 | 45.6114 | 248.2401 | 2.3841 | 1.818 | 76.7751 | 166.5175 | 60.4588 | success | flight-data stability at t=0 was 2.20 cal (wind/low-speed effect); static margin used
R1505 | Trapezoidal | 3 | 4 | 7 | 6 | 6 | Birch | 0 | 4.16 | 40 | Ogive | 15 | Estes D12 | 90 | 2 m/s | 174.3646 | 35.9965 | 45.8503 | 243.3165 | 2.3687 | 1.7856 | 75.4464 | 163.6425 | 59.0421 | success | flight-data stability at t=0 was 2.18 cal (wind/low-speed effect); static margin used
R1506 | Trapezoidal | 3 | 4 | 7 | 6 | 7 | Birch | 0 | 4.16 | 40 | Ogive | 15 | Estes D12 | 90 | 2 m/s | 177.1504 | 36.3006 | 46.0665 | 238.7316 | 2.3476 | 1.761 | 74.1905 | 160.8622 | 57.7225 | success | flight-data stability at t=0 was 2.16 cal (wind/low-speed effect); static margin used
R1507 | Trapezoidal | 3 | 4 | 7 | 7 | 2 | Birch | 0 | 4.16 | 40 | Ogive | 15 | Estes D12 | 90 | 2 m/s | 166.007 | 34.9615 | 44.1413 | 258.6613 | 2.2067 | 1.6752 | 79.5603 | 172.5656 | 63.4964 | success | flight-data stability at t=0 was 2.03 cal (wind/low-speed effect); static margin used
R1508 | Trapezoidal | 3 | 4 | 7 | 7 | 3 | Birch | 0 | 4.16 | 40 | Ogive | 15 | Estes D12 | 90 | 2 m/s | 168.7929 | 35.2427 | 44.4506 | 253.4075 | 2.2134 | 1.6921 | 78.149 | 169.4907 | 61.9534 | success | flight-data stability at t=0 was 2.04 cal (wind/low-speed effect); static margin used
R1509 | Trapezoidal | 3 | 4 | 7 | 7 | 4 | Birch | 0 | 4.16 | 40 | Ogive | 15 | Estes D12 | 90 | 2 m/s | 171.5787 | 35.5256 | 44.7188 | 248.3133 | 2.2099 | 1.6909 | 76.7787 | 166.5181 | 60.4735 | success | flight-data stability at t=0 was 2.04 cal (wind/low-speed effect); static margin used
R1510 | Trapezoidal | 3 | 4 | 7 | 7 | 5 | Birch | 0 | 4.16 | 40 | Ogive | 15 | Estes D12 | 90 | 2 m/s | 174.3646 | 35.8101 | 44.9564 | 243.3569 | 2.1986 | 1.6648 | 75.4558 | 163.6428 | 59.0501 | success | flight-data stability at t=0 was 2.03 cal (wind/low-speed effect); static margin used
R1511 | Trapezoidal | 3 | 4 | 7 | 7 | 6 | Birch | 0 | 4.16 | 40 | Ogive | 15 | Estes D12 | 90 | 2 m/s | 177.1504 | 36.0962 | 45.1709 | 238.5241 | 2.1814 | 1.645 | 74.1656 | 160.8598 | 57.6782 | success | flight-data stability at t=0 was 2.01 cal (wind/low-speed effect); static margin used
R1512 | Trapezoidal | 3 | 4 | 7 | 7 | 7 | Birch | 0 | 4.16 | 40 | Ogive | 15 | Estes D12 | 90 | 2 m/s | 179.9363 | 36.3837 | 45.368 | 233.8068 | 2.1597 | 1.6028 | 72.9131 | 158.1649 | 56.356 | success | flight-data stability at t=0 was 1.99 cal (wind/low-speed effect); static margin used
R1513 | Trapezoidal | 3 | 5 | 2 | 2 | 2 | Birch | 0 | 4.16 | 40 | Ogive | 15 | Estes D12 | 90 | 2 m/s | 144.9141 | 32.7991 | 28.7299 | 48.9499 | -0.9782 | -0.7758 | 57.2678 | 199.8794 | 18.2929 | warning | flight-data stability at t=0 was -0.78 cal (wind/low-speed effect); static margin used ¦ low/negative stability (-0.98 cal) - apogee not reliable ¦ OpenRocket: Large angle of attack encountered (20.2).; Stage began to tumble under thrust.
R1514 | Trapezoidal | 3 | 5 | 2 | 2 | 3 | Birch | 0 | 4.16 | 40 | Ogive | 15 | Estes D12 | 90 | 2 m/s | 145.909 | 32.9528 | 29.3411 | 50.8229 | -0.8682 | -0.7032 | 58.3461 | 204.6595 | 18.6453 | warning | flight-data stability at t=0 was -0.70 cal (wind/low-speed effect); static margin used ¦ low/negative stability (-0.87 cal) - apogee not reliable ¦ OpenRocket: Large angle of attack encountered (20.2).; Stage began to tumble under thrust.
R1515 | Trapezoidal | 3 | 5 | 2 | 2 | 4 | Birch | 0 | 4.16 | 40 | Ogive | 15 | Estes D12 | 90 | 2 m/s | 146.904 | 33.1089 | 29.6462 | 51.1776 | -0.8324 | -0.6849 | 58.4489 | 207.1377 | 18.6091 | warning | low/negative stability (-0.83 cal) - apogee not reliable ¦ OpenRocket: Large angle of attack encountered (20.2).; Stage began to tumble under thrust.
R1516 | Trapezoidal | 3 | 5 | 2 | 2 | 5 | Birch | 0 | 4.16 | 40 | Ogive | 15 | Estes D12 | 90 | 2 m/s | 147.8989 | 33.2673 | 29.8094 | 50.5047 | -0.8312 | -0.6955 | 57.9015 | 205.0294 | 18.484 | warning | low/negative stability (-0.83 cal) - apogee not reliable ¦ OpenRocket: Large angle of attack encountered (20.1).; Stage began to tumble under thrust.
R1517 | Trapezoidal | 3 | 5 | 2 | 2 | 6 | Birch | 0 | 4.16 | 40 | Ogive | 15 | Estes D12 | 90 | 2 m/s | 148.8939 | 33.4282 | 29.9058 | 49.4898 | -0.8467 | -0.7193 | 57.1379 | 201.3532 | 18.2431 | warning | low/negative stability (-0.85 cal) - apogee not reliable ¦ OpenRocket: Large angle of attack encountered (20).; Stage began to tumble under thrust.
R1518 | Trapezoidal | 3 | 5 | 2 | 2 | 7 | Birch | 0 | 4.16 | 40 | Ogive | 15 | Estes D12 | 90 | 2 m/s | 149.8888 | 33.5913 | 29.9707 | 48.4987 | -0.8703 | -0.7474 | 56.376 | 197.6578 | 17.9917 | warning | low/negative stability (-0.87 cal) - apogee not reliable ¦ OpenRocket: Large angle of attack encountered (20.1).; Stage began to tumble under thrust.
R1519 | Trapezoidal | 3 | 5 | 2 | 3 | 2 | Birch | 0 | 4.16 | 40 | Ogive | 15 | Estes D12 | 90 | 2 m/s | 145.909 | 32.9187 | 28.8615 | 48.3134 | -0.9753 | -0.7784 | 56.7057 | 198.4151 | 17.9726 | warning | flight-data stability at t=0 was -0.78 cal (wind/low-speed effect); static margin used ¦ low/negative stability (-0.98 cal) - apogee not reliable ¦ OpenRocket: Large angle of attack encountered (20.1).; Stage began to tumble under thrust.
R1520 | Trapezoidal | 3 | 5 | 2 | 3 | 3 | Birch | 0 | 4.16 | 40 | Ogive | 15 | Estes D12 | 90 | 2 m/s | 146.904 | 33.066 | 29.365 | 49.7347 | -0.8897 | -0.7211 | 57.4823 | 200.3989 | 18.2908 | warning | flight-data stability at t=0 was -0.72 cal (wind/low-speed effect); static margin used ¦ low/negative stability (-0.89 cal) - apogee not reliable ¦ OpenRocket: Large angle of attack encountered (20.3).; Stage began to tumble under thrust.
R1521 | Trapezoidal | 3 | 5 | 2 | 3 | 4 | Birch | 0 | 4.16 | 40 | Ogive | 15 | Estes D12 | 90 | 2 m/s | 147.8989 | 33.2158 | 29.6308 | 49.7461 | -0.8618 | -0.7098 | 57.4072 | 201.5432 | 18.216 | warning | flight-data stability at t=0 was -0.71 cal (wind/low-speed effect); static margin used ¦ low/negative stability (-0.86 cal) - apogee not reliable ¦ OpenRocket: Large angle of attack encountered (20.3).; Stage began to tumble under thrust.
R1522 | Trapezoidal | 3 | 5 | 2 | 3 | 5 | Birch | 0 | 4.16 | 40 | Ogive | 15 | Estes D12 | 90 | 2 m/s | 148.8939 | 33.368 | 29.7741 | 49.1506 | -0.8639 | -0.7223 | 56.8562 | 199.3641 | 18.0758 | warning | low/negative stability (-0.86 cal) - apogee not reliable ¦ OpenRocket: Large angle of attack encountered (20.2).; Stage began to tumble under thrust.
R1523 | Trapezoidal | 3 | 5 | 2 | 3 | 6 | Birch | 0 | 4.16 | 40 | Ogive | 15 | Estes D12 | 90 | 2 m/s | 149.8888 | 33.5227 | 29.8552 | 48.2548 | -0.8816 | -0.7452 | 56.1833 | 196.2978 | 17.9332 | warning | low/negative stability (-0.88 cal) - apogee not reliable ¦ OpenRocket: Large angle of attack encountered (20.2).; Stage began to tumble under thrust.
R1524 | Trapezoidal | 3 | 5 | 2 | 3 | 7 | Birch | 0 | 4.16 | 40 | Ogive | 15 | Estes D12 | 90 | 2 m/s | 150.8838 | 33.6797 | 29.9053 | 47.2952 | -0.9073 | -0.7766 | 55.3951 | 192.3968 | 17.664 | warning | low/negative stability (-0.91 cal) - apogee not reliable ¦ OpenRocket: Large angle of attack encountered (20.2).; Stage began to tumble under thrust.
R1525 | Trapezoidal | 3 | 5 | 2 | 4 | 2 | Birch | 0 | 4.16 | 40 | Ogive | 15 | Estes D12 | 90 | 2 m/s | 146.904 | 33.0276 | 28.6771 | 46.6504 | -1.0458 | -0.8348 | 55.409 | 196.9713 | 17.5721 | warning | flight-data stability at t=0 was -0.83 cal (wind/low-speed effect); static margin used ¦ low/negative stability (-1.05 cal) - apogee not reliable ¦ OpenRocket: Large angle of attack encountered (20.2).; Stage began to tumble under thrust.
R1526 | Trapezoidal | 3 | 5 | 2 | 4 | 3 | Birch | 0 | 4.16 | 40 | Ogive | 15 | Estes D12 | 90 | 2 m/s | 147.8989 | 33.1687 | 29.1371 | 47.4147 | -0.9691 | -0.7851 | 55.8397 | 195.5465 | 17.8117 | warning | flight-data stability at t=0 was -0.79 cal (wind/low-speed effect); static margin used ¦ low/negative stability (-0.97 cal) - apogee not reliable ¦ OpenRocket: Large angle of attack encountered (20.2).; Stage began to tumble under thrust.
R1527 | Trapezoidal | 3 | 5 | 2 | 4 | 4 | Birch | 0 | 4.16 | 40 | Ogive | 15 | Estes D12 | 90 | 2 m/s | 148.8939 | 33.3123 | 29.4028 | 47.5465 | -0.9398 | -0.7721 | 55.765 | 194.1416 | 17.751 | warning | flight-data stability at t=0 was -0.77 cal (wind/low-speed effect); static margin used ¦ low/negative stability (-0.94 cal) - apogee not reliable ¦ OpenRocket: Large angle of attack encountered (20.3).; Stage began to tumble under thrust.
R1528 | Trapezoidal | 3 | 5 | 2 | 4 | 5 | Birch | 0 | 4.16 | 40 | Ogive | 15 | Estes D12 | 90 | 2 m/s | 149.8888 | 33.4585 | 29.5568 | 47.1407 | -0.9379 | -0.779 | 55.3816 | 192.7589 | 17.6351 | warning | flight-data stability at t=0 was -0.78 cal (wind/low-speed effect); static margin used ¦ low/negative stability (-0.94 cal) - apogee not reliable ¦ OpenRocket: Large angle of attack encountered (20.2).; Stage began to tumble under thrust.
R1529 | Trapezoidal | 3 | 5 | 2 | 4 | 6 | Birch | 0 | 4.16 | 40 | Ogive | 15 | Estes D12 | 90 | 2 m/s | 150.8838 | 33.6072 | 29.648 | 46.4278 | -0.9517 | -0.8003 | 54.773 | 191.3948 | 17.39 | warning | flight-data stability at t=0 was -0.80 cal (wind/low-speed effect); static margin used ¦ low/negative stability (-0.95 cal) - apogee not reliable ¦ OpenRocket: Large angle of attack encountered (20.2).; Stage began to tumble under thrust.
R1530 | Trapezoidal | 3 | 5 | 2 | 4 | 7 | Birch | 0 | 4.16 | 40 | Ogive | 15 | Estes D12 | 90 | 2 m/s | 151.8787 | 33.7582 | 29.7046 | 45.5887 | -0.9744 | -0.8289 | 54.1025 | 190.0489 | 17.239 | warning | low/negative stability (-0.97 cal) - apogee not reliable ¦ OpenRocket: Large angle of attack encountered (20.2).; Stage began to tumble under thrust.
R1531 | Trapezoidal | 3 | 5 | 2 | 5 | 2 | Birch | 0 | 4.16 | 40 | Ogive | 15 | Estes D12 | 90 | 2 m/s | 147.8989 | 33.1261 | 28.3499 | 44.575 | -1.1481 | -0.9164 | 53.8568 | 195.5473 | 17.1391 | warning | flight-data stability at t=0 was -0.92 cal (wind/low-speed effect); static margin used ¦ low/negative stability (-1.15 cal) - apogee not reliable ¦ OpenRocket: Large angle of attack encountered (20.1).; Stage began to tumble under thrust.
R1532 | Trapezoidal | 3 | 5 | 2 | 5 | 3 | Birch | 0 | 4.16 | 40 | Ogive | 15 | Estes D12 | 90 | 2 m/s | 148.8939 | 33.2611 | 28.7835 | 45.1595 | -1.0764 | -0.8702 | 54.1287 | 194.1419 | 17.1849 | warning | flight-data stability at t=0 was -0.87 cal (wind/low-speed effect); static margin used ¦ low/negative stability (-1.08 cal) - apogee not reliable ¦ OpenRocket: Large angle of attack encountered (20.1).; Stage began to tumble under thrust.
R1533 | Trapezoidal | 3 | 5 | 2 | 5 | 4 | Birch | 0 | 4.16 | 40 | Ogive | 15 | Estes D12 | 90 | 2 m/s | 149.8888 | 33.3988 | 29.0565 | 45.2286 | -1.0438 | -0.8528 | 54.0715 | 192.7558 | 17.1492 | warning | flight-data stability at t=0 was -0.85 cal (wind/low-speed effect); static margin used ¦ low/negative stability (-1.04 cal) - apogee not reliable ¦ OpenRocket: Large angle of attack encountered (20).; Stage began to tumble under thrust.
R1534 | Trapezoidal | 3 | 5 | 2 | 5 | 5 | Birch | 0 | 4.16 | 40 | Ogive | 15 | Estes D12 | 90 | 2 m/s | 150.8838 | 33.539 | 29.2284 | 44.9566 | -1.0362 | -0.8564 | 53.7761 | 191.3886 | 17.1366 | warning | flight-data stability at t=0 was -0.86 cal (wind/low-speed effect); static margin used ¦ low/negative stability (-1.04 cal) - apogee not reliable ¦ OpenRocket: Large angle of attack encountered (20.2).; Stage began to tumble under thrust.
R1535 | Trapezoidal | 3 | 5 | 2 | 5 | 6 | Birch | 0 | 4.16 | 40 | Ogive | 15 | Estes D12 | 90 | 2 m/s | 151.8787 | 33.6818 | 29.3379 | 44.4247 | -1.0442 | -0.8726 | 53.2944 | 190.0428 | 16.874 | warning | flight-data stability at t=0 was -0.87 cal (wind/low-speed effect); static margin used ¦ low/negative stability (-1.04 cal) - apogee not reliable ¦ OpenRocket: Large angle of attack encountered (20.2).; Stage began to tumble under thrust.
R1536 | Trapezoidal | 3 | 5 | 2 | 5 | 7 | Birch | 0 | 4.16 | 40 | Ogive | 15 | Estes D12 | 90 | 2 m/s | 152.8737 | 33.827 | 29.4099 | 43.7595 | -1.0618 | -0.8966 | 52.7428 | 188.7149 | 16.6794 | warning | flight-data stability at t=0 was -0.90 cal (wind/low-speed effect); static margin used ¦ low/negative stability (-1.06 cal) - apogee not reliable ¦ OpenRocket: Large angle of attack encountered (20.2).; Stage began to tumble under thrust.
R1537 | Trapezoidal | 3 | 5 | 2 | 6 | 2 | Birch | 0 | 4.16 | 40 | Ogive | 15 | Estes D12 | 90 | 2 m/s | 148.8939 | 33.2143 | 27.9581 | 42.8051 | -1.2635 | -1.0072 | 52.4614 | 194.1427 | 16.6862 | warning | flight-data stability at t=0 was -1.01 cal (wind/low-speed effect); static margin used ¦ low/negative stability (-1.26 cal) - apogee not reliable ¦ OpenRocket: Large angle of attack encountered (20.2).; Stage began to tumble under thrust.
R1538 | Trapezoidal | 3 | 5 | 2 | 6 | 3 | Birch | 0 | 4.16 | 40 | Ogive | 15 | Estes D12 | 90 | 2 m/s | 149.8888 | 33.3435 | 28.3687 | 43.1244 | -1.1959 | -0.9631 | 52.622 | 192.7563 | 16.7643 | warning | flight-data stability at t=0 was -0.96 cal (wind/low-speed effect); static margin used ¦ low/negative stability (-1.20 cal) - apogee not reliable ¦ OpenRocket: Large angle of attack encountered (20.1).; Stage began to tumble under thrust.
R1539 | Trapezoidal | 3 | 5 | 2 | 6 | 4 | Birch | 0 | 4.16 | 40 | Ogive | 15 | Estes D12 | 90 | 2 m/s | 150.8838 | 33.4753 | 28.6464 | 43.253 | -1.1608 | -0.9447 | 52.5581 | 191.3888 | 16.7313 | warning | flight-data stability at t=0 was -0.94 cal (wind/low-speed effect); static margin used ¦ low/negative stability (-1.16 cal) - apogee not reliable ¦ OpenRocket: Large angle of attack encountered (20.3).; Stage began to tumble under thrust.
R1540 | Trapezoidal | 3 | 5 | 2 | 6 | 5 | Birch | 0 | 4.16 | 40 | Ogive | 15 | Estes D12 | 90 | 2 m/s | 151.8787 | 33.6097 | 28.8341 | 42.9751 | -1.148 | -0.9438 | 52.2711 | 190.0399 | 16.5439 | warning | flight-data stability at t=0 was -0.94 cal (wind/low-speed effect); static margin used ¦ low/negative stability (-1.15 cal) - apogee not reliable ¦ OpenRocket: Large angle of attack encountered (20.2).; Stage began to tumble under thrust.
R1541 | Trapezoidal | 3 | 5 | 2 | 6 | 6 | Birch | 0 | 4.16 | 40 | Ogive | 15 | Estes D12 | 90 | 2 m/s | 152.8737 | 33.7468 | 28.9622 | 42.5521 | -1.1501 | -0.9549 | 51.8782 | 188.709 | 16.54 | warning | flight-data stability at t=0 was -0.95 cal (wind/low-speed effect); static margin used ¦ low/negative stability (-1.15 cal) - apogee not reliable ¦ OpenRocket: Large angle of attack encountered (20.2).; Stage began to tumble under thrust.
R1542 | Trapezoidal | 3 | 5 | 2 | 6 | 7 | Birch | 0 | 4.16 | 40 | Ogive | 15 | Estes D12 | 90 | 2 m/s | 153.8686 | 33.8864 | 29.0514 | 42.2094 | -1.1623 | -0.9727 | 51.4812 | 187.3986 | 16.3966 | warning | flight-data stability at t=0 was -0.97 cal (wind/low-speed effect); static margin used ¦ low/negative stability (-1.16 cal) - apogee not reliable ¦ OpenRocket: Large angle of attack encountered (20.2).; Stage began to tumble under thrust.
R1543 | Trapezoidal | 3 | 5 | 2 | 7 | 2 | Birch | 0 | 4.16 | 40 | Ogive | 15 | Estes D12 | 90 | 2 m/s | 149.8888 | 33.2926 | 27.5373 | 41.2097 | -1.3835 | -1.1001 | 51.2108 | 192.7571 | 16.2136 | warning | flight-data stability at t=0 was -1.10 cal (wind/low-speed effect); static margin used ¦ low/negative stability (-1.38 cal) - apogee not reliable ¦ OpenRocket: Large angle of attack encountered (20).; Stage began to tumble under thrust.
R1544 | Trapezoidal | 3 | 5 | 2 | 7 | 3 | Birch | 0 | 4.16 | 40 | Ogive | 15 | Estes D12 | 90 | 2 m/s | 150.8838 | 33.4159 | 27.9254 | 41.4361 | -1.3198 | -1.0598 | 51.2882 | 191.3894 | 16.3497 | warning | flight-data stability at t=0 was -1.06 cal (wind/low-speed effect); static margin used ¦ low/negative stability (-1.32 cal) - apogee not reliable ¦ OpenRocket: Large angle of attack encountered (20.2).; Stage began to tumble under thrust.
R1545 | Trapezoidal | 3 | 5 | 2 | 7 | 4 | Birch | 0 | 4.16 | 40 | Ogive | 15 | Estes D12 | 90 | 2 m/s | 151.8787 | 33.542 | 28.2033 | 41.471 | -1.2834 | -1.0402 | 51.1571 | 190.0402 | 16.2284 | warning | flight-data stability at t=0 was -1.04 cal (wind/low-speed effect); static margin used ¦ low/negative stability (-1.28 cal) - apogee not reliable ¦ OpenRocket: Large angle of attack encountered (20.2).; Stage began to tumble under thrust.
R1546 | Trapezoidal | 3 | 5 | 2 | 7 | 5 | Birch | 0 | 4.16 | 40 | Ogive | 15 | Estes D12 | 90 | 2 m/s | 152.8737 | 33.6708 | 28.4021 | 41.1899 | -1.2665 | -1.0358 | 50.9086 | 188.7091 | 16.2333 | warning | flight-data stability at t=0 was -1.04 cal (wind/low-speed effect); static margin used ¦ low/negative stability (-1.27 cal) - apogee not reliable ¦ OpenRocket: Large angle of attack encountered (20.1).; Stage began to tumble under thrust.
R1547 | Trapezoidal | 3 | 5 | 2 | 7 | 6 | Birch | 0 | 4.16 | 40 | Ogive | 15 | Estes D12 | 90 | 2 m/s | 153.8686 | 33.8023 | 28.5455 | 41.0544 | -1.2637 | -1.0415 | 50.6342 | 187.3957 | 16.0865 | warning | flight-data stability at t=0 was -1.04 cal (wind/low-speed effect); static margin used ¦ low/negative stability (-1.26 cal) - apogee not reliable ¦ OpenRocket: Large angle of attack encountered (20.1).; Stage began to tumble under thrust.
R1548 | Trapezoidal | 3 | 5 | 2 | 7 | 7 | Birch | 0 | 4.16 | 40 | Ogive | 15 | Estes D12 | 90 | 2 m/s | 154.8636 | 33.9363 | 28.6505 | 40.6184 | -1.2706 | -1.0561 | 50.2455 | 186.0996 | 15.9214 | warning | flight-data stability at t=0 was -1.06 cal (wind/low-speed effect); static margin used ¦ low/negative stability (-1.27 cal) - apogee not reliable ¦ OpenRocket: Large angle of attack encountered (20.1).; Stage began to tumble under thrust.
R1549 | Trapezoidal | 3 | 5 | 3 | 2 | 2 | Birch | 0 | 4.16 | 40 | Ogive | 15 | Estes D12 | 90 | 2 m/s | 146.904 | 33.0863 | 35.6109 | 306.7762 | 0.6069 | 0.4207 | 91.3298 | 196.9411 | 77.7168 | warning | flight-data stability at t=0 was 0.42 cal (wind/low-speed effect); static margin used ¦ low/negative stability (0.61 cal) - apogee not reliable
R1550 | Trapezoidal | 3 | 5 | 3 | 2 | 3 | Birch | 0 | 4.16 | 40 | Ogive | 15 | Estes D12 | 90 | 2 m/s | 148.3964 | 33.31 | 36.5797 | 303.8602 | 0.786 | 0.4978 | 90.4301 | 194.8164 | 76.7108 | warning | flight-data stability at t=0 was 0.57 cal (wind/low-speed effect); static margin used ¦ low/negative stability (0.79 cal) - apogee not reliable
R1551 | Trapezoidal | 3 | 5 | 3 | 2 | 4 | Birch | 0 | 4.16 | 40 | Ogive | 15 | Estes D12 | 90 | 2 m/s | 149.8888 | 33.536 | 37.168 | 301.0226 | 0.8731 | 0.4914 | 89.5402 | 192.7349 | 75.7375 | warning | flight-data stability at t=0 was 0.64 cal (wind/low-speed effect); static margin used ¦ low/negative stability (0.87 cal) - apogee not reliable
R1552 | Trapezoidal | 3 | 5 | 3 | 2 | 5 | Birch | 0 | 4.16 | 40 | Ogive | 15 | Estes D12 | 90 | 2 m/s | 151.3812 | 33.764 | 37.5499 | 298.2098 | 0.9101 | 0.4575 | 88.6704 | 190.6951 | 74.7844 | warning | flight-data stability at t=0 was 0.66 cal (wind/low-speed effect); static margin used ¦ low/negative stability (0.91 cal) - apogee not reliable
R1553 | Trapezoidal | 3 | 5 | 3 | 2 | 6 | Birch | 0 | 4.16 | 40 | Ogive | 15 | Estes D12 | 90 | 2 m/s | 152.8737 | 33.9941 | 37.8161 | 295.4134 | 0.9188 | 0.4137 | 87.8126 | 188.6959 | 73.8394 | warning | flight-data stability at t=0 was 0.65 cal (wind/low-speed effect); static margin used ¦ low/negative stability (0.92 cal) - apogee not reliable
R1554 | Trapezoidal | 3 | 5 | 3 | 2 | 7 | Birch | 0 | 4.16 | 40 | Ogive | 15 | Estes D12 | 90 | 2 m/s | 154.3661 | 34.2262 | 38.0156 | 292.6332 | 0.9109 | 0.3612 | 86.966 | 186.736 | 72.9129 | warning | flight-data stability at t=0 was 0.64 cal (wind/low-speed effect); static margin used ¦ low/negative stability (0.91 cal) - apogee not reliable
R1555 | Trapezoidal | 3 | 5 | 3 | 3 | 2 | Birch | 0 | 4.16 | 40 | Ogive | 15 | Estes D12 | 90 | 2 m/s | 148.3964 | 33.2597 | 35.9451 | 303.6028 | 0.6455 | 0.4576 | 90.4021 | 194.8132 | 76.6504 | warning | flight-data stability at t=0 was 0.46 cal (wind/low-speed effect); static margin used ¦ low/negative stability (0.65 cal) - apogee not reliable
R1556 | Trapezoidal | 3 | 5 | 3 | 3 | 3 | Birch | 0 | 4.16 | 40 | Ogive | 15 | Estes D12 | 90 | 2 m/s | 149.8888 | 33.4729 | 36.6614 | 300.3754 | 0.7665 | 0.4692 | 89.4759 | 192.728 | 75.5933 | warning | flight-data stability at t=0 was 0.56 cal (wind/low-speed effect); static margin used ¦ low/negative stability (0.77 cal) - apogee not reliable
R1557 | Trapezoidal | 3 | 5 | 3 | 3 | 4 | Birch | 0 | 4.16 | 40 | Ogive | 15 | Estes D12 | 90 | 2 m/s | 151.3812 | 33.6884 | 37.1163 | 297.5423 | 0.824 | 0.4526 | 88.6051 | 190.6882 | 74.6355 | warning | flight-data stability at t=0 was 0.60 cal (wind/low-speed effect); static margin used ¦ low/negative stability (0.82 cal) - apogee not reliable
R1558 | Trapezoidal | 3 | 5 | 3 | 3 | 5 | Birch | 0 | 4.16 | 40 | Ogive | 15 | Estes D12 | 90 | 2 m/s | 152.8737 | 33.9062 | 37.4196 | 294.7498 | 0.8446 | 0.4135 | 87.7484 | 188.6892 | 73.6915 | warning | flight-data stability at t=0 was 0.61 cal (wind/low-speed effect); static margin used ¦ low/negative stability (0.84 cal) - apogee not reliable
R1559 | Trapezoidal | 3 | 5 | 3 | 3 | 6 | Birch | 0 | 4.16 | 40 | Ogive | 15 | Estes D12 | 90 | 2 m/s | 154.3661 | 34.1263 | 37.6342 | 291.9856 | 0.8433 | 0.3672 | 86.9045 | 186.7295 | 72.7704 | warning | flight-data stability at t=0 was 0.60 cal (wind/low-speed effect); static margin used ¦ low/negative stability (0.84 cal) - apogee not reliable
R1560 | Trapezoidal | 3 | 5 | 3 | 3 | 7 | Birch | 0 | 4.16 | 40 | Ogive | 15 | Estes D12 | 90 | 2 m/s | 155.8585 | 34.3485 | 37.7962 | 289.2356 | 0.8288 | 0.3138 | 86.0709 | 184.808 | 71.8641 | warning | flight-data stability at t=0 was 0.57 cal (wind/low-speed effect); static margin used ¦ low/negative stability (0.83 cal) - apogee not reliable
R1561 | Trapezoidal | 3 | 5 | 3 | 4 | 2 | Birch | 0 | 4.16 | 40 | Ogive | 15 | Estes D12 | 90 | 2 m/s | 149.8888 | 33.4165 | 35.8775 | 300.5223 | 0.5916 | 0.4159 | 89.4858 | 192.7288 | 75.6249 | warning | flight-data stability at t=0 was 0.42 cal (wind/low-speed effect); static margin used ¦ low/negative stability (0.59 cal) - apogee not reliable
R1562 | Trapezoidal | 3 | 5 | 3 | 4 | 3 | Birch | 0 | 4.16 | 40 | Ogive | 15 | Estes D12 | 90 | 2 m/s | 151.3812 | 33.6194 | 36.4596 | 297.2922 | 0.6827 | 0.415 | 88.5779 | 190.6852 | 74.5767 | warning | flight-data stability at t=0 was 0.49 cal (wind/low-speed effect); static margin used ¦ low/negative stability (0.68 cal) - apogee not reliable
R1563 | Trapezoidal | 3 | 5 | 3 | 4 | 4 | Birch | 0 | 4.16 | 40 | Ogive | 15 | Estes D12 | 90 | 2 m/s | 152.8737 | 33.8249 | 36.847 | 294.1612 | 0.7265 | 0.3923 | 87.6896 | 188.6829 | 73.5583 | warning | flight-data stability at t=0 was 0.52 cal (wind/low-speed effect); static margin used ¦ low/negative stability (0.73 cal) - apogee not reliable
R1564 | Trapezoidal | 3 | 5 | 3 | 4 | 5 | Birch | 0 | 4.16 | 40 | Ogive | 15 | Estes D12 | 90 | 2 m/s | 154.3661 | 34.0328 | 37.114 | 291.387 | 0.7407 | 0.3568 | 86.8461 | 186.7232 | 72.6373 | warning | flight-data stability at t=0 was 0.53 cal (wind/low-speed effect); static margin used ¦ low/negative stability (0.74 cal) - apogee not reliable
R1565 | Trapezoidal | 3 | 5 | 3 | 4 | 6 | Birch | 0 | 4.16 | 40 | Ogive | 15 | Estes D12 | 90 | 2 m/s | 155.8585 | 34.2432 | 37.3068 | 288.6419 | 0.7365 | 0.3113 | 86.0136 | 184.8019 | 71.7332 | warning | flight-data stability at t=0 was 0.51 cal (wind/low-speed effect); static margin used ¦ low/negative stability (0.74 cal) - apogee not reliable
R1566 | Trapezoidal | 3 | 5 | 3 | 4 | 7 | Birch | 0 | 4.16 | 40 | Ogive | 15 | Estes D12 | 90 | 2 m/s | 157.3509 | 34.4558 | 37.4538 | 285.9241 | 0.7207 | 0.2597 | 85.1999 | 182.9176 | 70.8454 | warning | flight-data stability at t=0 was 0.49 cal (wind/low-speed effect); static margin used ¦ low/negative stability (0.72 cal) - apogee not reliable
R1567 | Trapezoidal | 3 | 5 | 3 | 5 | 2 | Birch | 0 | 4.16 | 40 | Ogive | 15 | Estes D12 | 90 | 2 m/s | 151.3812 | 33.557 | 35.596 | 297.4935 | 0.4902 | 0.335 | 88.5924 | 190.6863 | 74.6148 | warning | flight-data stability at t=0 was 0.34 cal (wind/low-speed effect); static margin used ¦ low/negative stability (0.49 cal) - apogee not reliable
R1568 | Trapezoidal | 3 | 5 | 3 | 5 | 3 | Birch | 0 | 4.16 | 40 | Ogive | 15 | Estes D12 | 90 | 2 m/s | 152.8737 | 33.75 | 36.097 | 294.2732 | 0.5642 | 0.3457 | 87.6963 | 188.6833 | 73.5794 | warning | flight-data stability at t=0 was 0.39 cal (wind/low-speed effect); static margin used ¦ low/negative stability (0.56 cal) - apogee not reliable
R1569 | Trapezoidal | 3 | 5 | 3 | 5 | 4 | Birch | 0 | 4.16 | 40 | Ogive | 15 | Estes D12 | 90 | 2 m/s | 154.3661 | 33.9458 | 36.4464 | 291.1527 | 0.6011 | 0.3217 | 86.8209 | 186.7203 | 72.5829 | warning | flight-data stability at t=0 was 0.42 cal (wind/low-speed effect); static margin used ¦ low/negative stability (0.60 cal) - apogee not reliable
R1570 | Trapezoidal | 3 | 5 | 3 | 5 | 5 | Birch | 0 | 4.16 | 40 | Ogive | 15 | Estes D12 | 90 | 2 m/s | 155.8585 | 34.1442 | 36.6964 | 288.0963 | 0.6135 | 0.2853 | 85.9597 | 184.796 | 71.6117 | warning | flight-data stability at t=0 was 0.42 cal (wind/low-speed effect); static margin used ¦ low/negative stability (0.61 cal) - apogee not reliable
R1571 | Trapezoidal | 3 | 5 | 3 | 5 | 6 | Birch | 0 | 4.16 | 40 | Ogive | 15 | Estes D12 | 90 | 2 m/s | 157.3509 | 34.3452 | 36.8818 | 285.3776 | 0.6098 | 0.2424 | 85.1466 | 182.9118 | 70.7245 | warning | flight-data stability at t=0 was 0.41 cal (wind/low-speed effect); static margin used ¦ low/negative stability (0.61 cal) - apogee not reliable
R1572 | Trapezoidal | 3 | 5 | 3 | 5 | 7 | Birch | 0 | 4.16 | 40 | Ogive | 15 | Estes D12 | 90 | 2 m/s | 158.8434 | 34.5486 | 37.0252 | 282.6829 | 0.5953 | 0.1929 | 84.3406 | 181.0637 | 69.8529 | warning | flight-data stability at t=0 was 0.39 cal (wind/low-speed effect); static margin used ¦ low/negative stability (0.60 cal) - apogee not reliable
R1573 | Trapezoidal | 3 | 5 | 3 | 6 | 2 | Birch | 0 | 4.16 | 40 | Ogive | 15 | Estes D12 | 90 | 2 m/s | 152.8737 | 33.6817 | 35.1971 | 294.5141 | 0.3643 | 0.2282 | 87.7159 | 188.6845 | 73.6263 | warning | low/negative stability (0.36 cal) - apogee not reliable
R1574 | Trapezoidal | 3 | 5 | 3 | 6 | 3 | Birch | 0 | 4.16 | 40 | Ogive | 15 | Estes D12 | 90 | 2 m/s | 154.3661 | 33.8652 | 35.6427 | 291.3153 | 0.4273 | 0.2694 | 86.8334 | 186.721 | 72.614 | warning | low/negative stability (0.43 cal) - apogee not reliable
R1575 | Trapezoidal | 3 | 5 | 3 | 6 | 4 | Birch | 0 | 4.16 | 40 | Ogive | 15 | Estes D12 | 90 | 2 m/s | 155.8585 | 34.0517 | 35.9672 | 288.2052 | 0.4605 | 0.2454 | 85.9677 | 184.7962 | 71.6315 | warning | flight-data stability at t=0 was 0.30 cal (wind/low-speed effect); static margin used ¦ low/negative stability (0.46 cal) - apogee not reliable
R1576 | Trapezoidal | 3 | 5 | 3 | 6 | 5 | Birch | 0 | 4.16 | 40 | Ogive | 15 | Estes D12 | 90 | 2 m/s | 157.3509 | 34.2409 | 36.2081 | 285.167 | 0.4729 | 0.2112 | 85.125 | 182.909 | 70.6754 | warning | flight-data stability at t=0 was 0.31 cal (wind/low-speed effect); static margin used ¦ low/negative stability (0.47 cal) - apogee not reliable
R1577 | Trapezoidal | 3 | 5 | 3 | 6 | 6 | Birch | 0 | 4.16 | 40 | Ogive | 15 | Estes D12 | 90 | 2 m/s | 158.8434 | 34.4328 | 36.3919 | 282.1793 | 0.4709 | 0.1726 | 84.2919 | 181.0581 | 69.7411 | warning | flight-data stability at t=0 was 0.30 cal (wind/low-speed effect); static margin used ¦ low/negative stability (0.47 cal) - apogee not reliable
R1578 | Trapezoidal | 3 | 5 | 3 | 6 | 7 | Birch | 0 | 4.16 | 40 | Ogive | 15 | Estes D12 | 90 | 2 m/s | 160.3358 | 34.6273 | 36.537 | 279.5156 | 0.4591 | 0.1243 | 83.502 | 179.2452 | 68.8865 | warning | flight-data stability at t=0 was 0.28 cal (wind/low-speed effect); static margin used ¦ low/negative stability (0.46 cal) - apogee not reliable
R1579 | Trapezoidal | 3 | 5 | 3 | 7 | 2 | Birch | 0 | 4.16 | 40 | Ogive | 15 | Estes D12 | 90 | 2 m/s | 154.3661 | 33.7911 | 34.7317 | 291.5882 | 0.2261 | 0.1157 | 86.8553 | 186.7221 | 72.6663 | warning | low/negative stability (0.23 cal) - apogee not reliable
R1580 | Trapezoidal | 3 | 5 | 3 | 7 | 3 | Birch | 0 | 4.16 | 40 | Ogive | 15 | Estes D12 | 90 | 2 m/s | 155.8585 | 33.9655 | 35.1355 | 288.4107 | 0.2813 | 0.1565 | 85.984 | 184.797 | 71.6698 | warning | low/negative stability (0.28 cal) - apogee not reliable
R1581 | Trapezoidal | 3 | 5 | 3 | 7 | 4 | Birch | 0 | 4.16 | 40 | Ogive | 15 | Estes D12 | 90 | 2 m/s | 157.3509 | 34.1429 | 35.441 | 285.3208 | 0.3121 | 0.1679 | 85.1369 | 182.9094 | 70.7033 | warning | low/negative stability (0.31 cal) - apogee not reliable
R1582 | Trapezoidal | 3 | 5 | 3 | 7 | 5 | Birch | 0 | 4.16 | 40 | Ogive | 15 | Estes D12 | 90 | 2 m/s | 158.8434 | 34.3232 | 35.6756 | 282.2969 | 0.3251 | 0.1353 | 84.3003 | 181.0583 | 69.7616 | warning | low/negative stability (0.33 cal) - apogee not reliable
R1583 | Trapezoidal | 3 | 5 | 3 | 7 | 6 | Birch | 0 | 4.16 | 40 | Ogive | 15 | Estes D12 | 90 | 2 m/s | 160.3358 | 34.5063 | 35.8597 | 279.3305 | 0.3253 | 0.1008 | 83.4818 | 179.2425 | 68.8423 | warning | low/negative stability (0.33 cal) - apogee not reliable
R1584 | Trapezoidal | 3 | 5 | 3 | 7 | 7 | Birch | 0 | 4.16 | 40 | Ogive | 15 | Estes D12 | 90 | 2 m/s | 161.8282 | 34.6922 | 36.0081 | 276.4078 | 0.3163 | 0.0563 | 82.674 | 177.461 | 67.9422 | warning | flight-data stability at t=0 was 0.16 cal (wind/low-speed effect); static margin used ¦ low/negative stability (0.32 cal) - apogee not reliable
R1585 | Trapezoidal | 3 | 5 | 4 | 2 | 2 | Birch | 0 | 4.16 | 40 | Ogive | 15 | Estes D12 | 90 | 2 m/s | 148.8939 | 33.3658 | 39.6498 | 298.8866 | 1.5106 | 0.8251 | 89.7389 | 194.0849 | 75.4972 | success | flight-data stability at t=0 was 1.19 cal (wind/low-speed effect); static margin used
R1586 | Trapezoidal | 3 | 5 | 4 | 2 | 3 | Birch | 0 | 4.16 | 40 | Ogive | 15 | Estes D12 | 90 | 2 m/s | 150.8838 | 33.6555 | 40.7624 | 295.1142 | 1.7084 | 0.891 | 88.5666 | 191.3377 | 74.2131 | success | flight-data stability at t=0 was 1.38 cal (wind/low-speed effect); static margin used
R1587 | Trapezoidal | 3 | 5 | 4 | 2 | 4 | Birch | 0 | 4.16 | 40 | Ogive | 15 | Estes D12 | 90 | 2 m/s | 152.8737 | 33.9464 | 41.4917 | 291.405 | 1.8138 | 0.9132 | 87.4281 | 188.6637 | 72.9701 | success | flight-data stability at t=0 was 1.47 cal (wind/low-speed effect); static margin used
R1588 | Trapezoidal | 3 | 5 | 4 | 2 | 5 | Birch | 0 | 4.16 | 40 | Ogive | 15 | Estes D12 | 90 | 2 m/s | 154.8636 | 34.2383 | 41.9997 | 287.7399 | 1.8657 | 0.8993 | 86.313 | 186.0596 | 71.7549 | success | flight-data stability at t=0 was 1.52 cal (wind/low-speed effect); static margin used
R1589 | Trapezoidal | 3 | 5 | 4 | 2 | 6 | Birch | 0 | 4.16 | 40 | Ogive | 15 | Estes D12 | 90 | 2 m/s | 156.8535 | 34.5313 | 42.3745 | 284.101 | 1.8854 | 0.8718 | 85.2224 | 183.5228 | 70.5657 | success | flight-data stability at t=0 was 1.53 cal (wind/low-speed effect); static margin used
R1590 | Trapezoidal | 3 | 5 | 4 | 2 | 7 | Birch | 0 | 4.16 | 40 | Ogive | 15 | Estes D12 | 90 | 2 m/s | 158.8434 | 34.8253 | 42.6663 | 280.4781 | 1.8849 | 0.8193 | 84.1458 | 181.0505 | 69.3986 | success | flight-data stability at t=0 was 1.52 cal (wind/low-speed effect); static margin used
R1591 | Trapezoidal | 3 | 5 | 4 | 3 | 2 | Birch | 0 | 4.16 | 40 | Ogive | 15 | Estes D12 | 90 | 2 m/s | 150.8838 | 33.5896 | 40.0381 | 294.8473 | 1.5501 | 0.8373 | 88.5394 | 191.3347 | 74.1525 | success | flight-data stability at t=0 was 1.25 cal (wind/low-speed effect); static margin used
R1592 | Trapezoidal | 3 | 5 | 4 | 3 | 3 | Birch | 0 | 4.16 | 40 | Ogive | 15 | Estes D12 | 90 | 2 m/s | 152.8737 | 33.8639 | 40.8366 | 290.7591 | 1.6761 | 0.8713 | 87.3638 | 188.6569 | 72.8256 | success | flight-data stability at t=0 was 1.36 cal (wind/low-speed effect); static margin used
R1593 | Trapezoidal | 3 | 5 | 4 | 3 | 4 | Birch | 0 | 4.16 | 40 | Ogive | 15 | Estes D12 | 90 | 2 m/s | 154.8636 | 34.1398 | 41.3864 | 287.0738 | 1.742 | 0.8708 | 86.25 | 186.0527 | 71.6083 | success | flight-data stability at t=0 was 1.43 cal (wind/low-speed effect); static margin used
R1594 | Trapezoidal | 3 | 5 | 4 | 3 | 5 | Birch | 0 | 4.16 | 40 | Ogive | 15 | Estes D12 | 90 | 2 m/s | 156.8535 | 34.4171 | 41.7835 | 283.4429 | 1.7708 | 0.8536 | 85.159 | 183.516 | 70.4221 | success | flight-data stability at t=0 was 1.45 cal (wind/low-speed effect); static margin used
R1595 | Trapezoidal | 3 | 5 | 4 | 3 | 6 | Birch | 0 | 4.16 | 40 | Ogive | 15 | Estes D12 | 90 | 2 m/s | 158.8434 | 34.6958 | 42.0846 | 279.8398 | 1.7762 | 0.8092 | 84.0844 | 181.044 | 69.2602 | success | flight-data stability at t=0 was 1.45 cal (wind/low-speed effect); static margin used
R1596 | Trapezoidal | 3 | 5 | 4 | 3 | 7 | Birch | 0 | 4.16 | 40 | Ogive | 15 | Estes D12 | 90 | 2 m/s | 160.8333 | 34.9759 | 42.3244 | 276.2769 | 1.7664 | 0.7549 | 83.033 | 178.6343 | 68.1247 | success | flight-data stability at t=0 was 1.43 cal (wind/low-speed effect); static margin used
R1597 | Trapezoidal | 3 | 5 | 4 | 4 | 2 | Birch | 0 | 4.16 | 40 | Ogive | 15 | Estes D12 | 90 | 2 m/s | 152.8737 | 33.7902 | 40.0165 | 290.8877 | 1.4967 | 0.8037 | 87.375 | 188.6578 | 72.8521 | success | flight-data stability at t=0 was 1.21 cal (wind/low-speed effect); static margin used
R1598 | Trapezoidal | 3 | 5 | 4 | 4 | 3 | Birch | 0 | 4.16 | 40 | Ogive | 15 | Estes D12 | 90 | 2 m/s | 154.8636 | 34.0498 | 40.6367 | 286.8173 | 1.5834 | 0.8159 | 86.2242 | 186.0498 | 71.5504 | success | flight-data stability at t=0 was 1.30 cal (wind/low-speed effect); static margin used
R1599 | Trapezoidal | 3 | 5 | 4 | 4 | 4 | Birch | 0 | 4.16 | 40 | Ogive | 15 | Estes D12 | 90 | 2 m/s | 156.8535 | 34.3114 | 41.0818 | 282.8627 | 1.6275 | 0.8083 | 85.1022 | 183.5099 | 70.2946 | success | flight-data stability at t=0 was 1.34 cal (wind/low-speed effect); static margin used
R1600 | Trapezoidal | 3 | 5 | 4 | 4 | 5 | Birch | 0 | 4.16 | 40 | Ogive | 15 | Estes D12 | 90 | 2 m/s | 158.8434 | 34.5747 | 41.4138 | 279.2517 | 1.644 | 0.7757 | 84.0272 | 181.0379 | 69.132 | success | flight-data stability at t=0 was 1.35 cal (wind/low-speed effect); static margin used
R1601 | Trapezoidal | 3 | 5 | 4 | 4 | 6 | Birch | 0 | 4.16 | 40 | Ogive | 15 | Estes D12 | 90 | 2 m/s | 160.8333 | 34.8398 | 41.6719 | 275.6952 | 1.6423 | 0.7309 | 82.9765 | 178.6284 | 67.9988 | success | flight-data stability at t=0 was 1.34 cal (wind/low-speed effect); static margin used
R1602 | Trapezoidal | 3 | 5 | 4 | 4 | 7 | Birch | 0 | 4.16 | 40 | Ogive | 15 | Estes D12 | 90 | 2 m/s | 162.8232 | 35.1066 | 41.8812 | 272.1725 | 1.6285 | 0.6828 | 81.9428 | 176.2788 | 66.8903 | success | flight-data stability at t=0 was 1.32 cal (wind/low-speed effect); static margin used
R1603 | Trapezoidal | 3 | 5 | 4 | 5 | 2 | Birch | 0 | 4.16 | 40 | Ogive | 15 | Estes D12 | 90 | 2 m/s | 154.8636 | 33.9685 | 39.7617 | 286.9862 | 1.3926 | 0.7381 | 86.2383 | 186.0511 | 71.5861 | success | flight-data stability at t=0 was 1.13 cal (wind/low-speed effect); static margin used
R1604 | Trapezoidal | 3 | 5 | 4 | 5 | 3 | Birch | 0 | 4.16 | 40 | Ogive | 15 | Estes D12 | 90 | 2 m/s | 156.8535 | 34.2141 | 40.2714 | 282.9457 | 1.4561 | 0.738 | 85.1086 | 183.5104 | 70.311 | success | flight-data stability at t=0 was 1.19 cal (wind/low-speed effect); static margin used
R1605 | Trapezoidal | 3 | 5 | 4 | 5 | 4 | Birch | 0 | 4.16 | 40 | Ogive | 15 | Estes D12 | 90 | 2 m/s | 158.8434 | 34.462 | 40.651 | 279.006 | 1.4877 | 0.7229 | 84.002 | 181.0352 | 69.0777 | success | flight-data stability at t=0 was 1.22 cal (wind/low-speed effect); static margin used
R1606 | Trapezoidal | 3 | 5 | 4 | 5 | 5 | Birch | 0 | 4.16 | 40 | Ogive | 15 | Estes D12 | 90 | 2 m/s | 160.8333 | 34.712 | 40.9427 | 275.1576 | 1.4978 | 0.6866 | 82.9233 | 178.6227 | 67.8819 | success | flight-data stability at t=0 was 1.23 cal (wind/low-speed effect); static margin used
R1607 | Trapezoidal | 3 | 5 | 4 | 5 | 6 | Birch | 0 | 4.16 | 40 | Ogive | 15 | Estes D12 | 90 | 2 m/s | 162.8232 | 34.964 | 41.1748 | 271.6346 | 1.493 | 0.6479 | 81.8898 | 176.2732 | 66.7742 | success | flight-data stability at t=0 was 1.22 cal (wind/low-speed effect); static margin used
R1608 | Trapezoidal | 3 | 5 | 4 | 5 | 7 | Birch | 0 | 4.16 | 40 | Ogive | 15 | Estes D12 | 90 | 2 m/s | 164.8131 | 35.218 | 41.3663 | 268.1448 | 1.478 | 0.591 | 80.877 | 173.9815 | 65.6899 | success | flight-data stability at t=0 was 1.19 cal (wind/low-speed effect); static margin used
R1609 | Trapezoidal | 3 | 5 | 4 | 6 | 2 | Birch | 0 | 4.16 | 40 | Ogive | 15 | Estes D12 | 90 | 2 m/s | 156.8535 | 34.1253 | 39.3686 | 283.1285 | 1.2604 | 0.6555 | 85.1229 | 183.5118 | 70.3484 | success | flight-data stability at t=0 was 1.02 cal (wind/low-speed effect); static margin used
R1610 | Trapezoidal | 3 | 5 | 4 | 6 | 3 | Birch | 0 | 4.16 | 40 | Ogive | 15 | Estes D12 | 90 | 2 m/s | 158.8434 | 34.3576 | 39.8042 | 279.1191 | 1.3093 | 0.6535 | 84.01 | 181.0359 | 69.1002 | success | flight-data stability at t=0 was 1.07 cal (wind/low-speed effect); static margin used
R1611 | Trapezoidal | 3 | 5 | 4 | 6 | 4 | Birch | 0 | 4.16 | 40 | Ogive | 15 | Estes D12 | 90 | 2 m/s | 160.8333 | 34.5924 | 40.1396 | 275.2202 | 1.3335 | 0.6301 | 82.9268 | 178.623 | 67.8937 | success | flight-data stability at t=0 was 1.09 cal (wind/low-speed effect); static margin used
R1612 | Trapezoidal | 3 | 5 | 4 | 6 | 5 | Birch | 0 | 4.16 | 40 | Ogive | 15 | Estes D12 | 90 | 2 m/s | 162.8232 | 34.8296 | 40.4045 | 271.3999 | 1.3401 | 0.599 | 81.8649 | 176.2706 | 66.7223 | success | flight-data stability at t=0 was 1.09 cal (wind/low-speed effect); static margin used
R1613 | Trapezoidal | 3 | 5 | 4 | 6 | 6 | Birch | 0 | 4.16 | 40 | Ogive | 15 | Estes D12 | 90 | 2 m/s | 164.8131 | 35.0691 | 40.62 | 267.6414 | 1.3344 | 0.5562 | 80.8268 | 173.9762 | 65.5813 | success | flight-data stability at t=0 was 1.08 cal (wind/low-speed effect); static margin used
R1614 | Trapezoidal | 3 | 5 | 4 | 6 | 7 | Birch | 0 | 4.16 | 40 | Ogive | 15 | Estes D12 | 90 | 2 m/s | 166.803 | 35.3108 | 40.8007 | 264.2012 | 1.3197 | 0.5093 | 79.8309 | 171.7403 | 64.5238 | success | flight-data stability at t=0 was 1.06 cal (wind/low-speed effect); static margin used
R1615 | Trapezoidal | 3 | 5 | 4 | 7 | 2 | Birch | 0 | 4.16 | 40 | Ogive | 15 | Estes D12 | 90 | 2 m/s | 158.8434 | 34.2616 | 38.8906 | 279.3072 | 1.1128 | 0.5691 | 84.0243 | 181.0373 | 69.1381 | success | flight-data stability at t=0 was 0.89 cal (wind/low-speed effect); static margin used
R1616 | Trapezoidal | 3 | 5 | 4 | 7 | 3 | Birch | 0 | 4.16 | 40 | Ogive | 15 | Estes D12 | 90 | 2 m/s | 160.8333 | 34.481 | 39.273 | 275.3512 | 1.1519 | 0.5578 | 82.9361 | 178.6239 | 67.9197 | success | flight-data stability at t=0 was 0.93 cal (wind/low-speed effect); static margin used
R1617 | Trapezoidal | 3 | 5 | 4 | 7 | 4 | Birch | 0 | 4.16 | 40 | Ogive | 15 | Estes D12 | 90 | 2 m/s | 162.8232 | 34.7033 | 39.5762 | 271.4883 | 1.1714 | 0.5377 | 81.8705 | 176.2711 | 66.7392 | success | flight-data stability at t=0 was 0.95 cal (wind/low-speed effect); static margin used
R1618 | Trapezoidal | 3 | 5 | 4 | 7 | 5 | Birch | 0 | 4.16 | 40 | Ogive | 15 | Estes D12 | 90 | 2 m/s | 164.8131 | 34.9282 | 39.8218 | 267.6982 | 1.1764 | 0.5052 | 80.8298 | 173.9764 | 65.5916 | success | flight-data stability at t=0 was 0.95 cal (wind/low-speed effect); static margin used
R1619 | Trapezoidal | 3 | 5 | 4 | 7 | 6 | Birch | 0 | 4.16 | 40 | Ogive | 15 | Estes D12 | 90 | 2 m/s | 166.803 | 35.1557 | 40.0258 | 263.9835 | 1.1707 | 0.4643 | 79.8082 | 171.7378 | 64.4762 | success | flight-data stability at t=0 was 0.94 cal (wind/low-speed effect); static margin used
R1620 | Trapezoidal | 3 | 5 | 4 | 7 | 7 | Birch | 0 | 4.16 | 40 | Ogive | 15 | Estes D12 | 90 | 2 m/s | 168.7929 | 35.3857 | 40.1995 | 260.3245 | 1.1572 | 0.4234 | 78.8117 | 169.553 | 63.3886 | success | flight-data stability at t=0 was 0.92 cal (wind/low-speed effect); static margin used
R1621 | Trapezoidal | 3 | 5 | 5 | 2 | 2 | Birch | 0 | 4.16 | 40 | Ogive | 15 | Estes D12 | 90 | 2 m/s | 150.8838 | 33.6379 | 42.2227 | 291.5819 | 2.0637 | 1.1401 | 88.222 | 191.3072 | 73.4357 | success | flight-data stability at t=0 was 1.71 cal (wind/low-speed effect); static margin used
R1622 | Trapezoidal | 3 | 5 | 5 | 2 | 3 | Birch | 0 | 4.16 | 40 | Ogive | 15 | Estes D12 | 90 | 2 m/s | 153.3711 | 33.9898 | 43.3659 | 286.9989 | 2.2539 | 1.2663 | 86.8051 | 187.9762 | 71.9026 | success | flight-data stability at t=0 was 1.91 cal (wind/low-speed effect); static margin used
R1623 | Trapezoidal | 3 | 5 | 5 | 2 | 4 | Birch | 0 | 4.16 | 40 | Ogive | 15 | Estes D12 | 90 | 2 m/s | 155.8585 | 34.341 | 44.1454 | 282.4878 | 2.3568 | 1.333 | 85.4222 | 184.7539 | 70.4155 | success | flight-data stability at t=0 was 2.00 cal (wind/low-speed effect); static margin used
R1624 | Trapezoidal | 3 | 5 | 5 | 2 | 5 | Birch | 0 | 4.16 | 40 | Ogive | 15 | Estes D12 | 90 | 2 m/s | 158.3459 | 34.6917 | 44.7097 | 278.0372 | 2.4082 | 1.3384 | 84.0879 | 181.6345 | 68.9709 | success | flight-data stability at t=0 was 2.06 cal (wind/low-speed effect); static margin used
R1625 | Trapezoidal | 3 | 5 | 5 | 2 | 6 | Birch | 0 | 4.16 | 40 | Ogive | 15 | Estes D12 | 90 | 2 m/s | 160.8333 | 35.0419 | 45.1398 | 273.6293 | 2.4274 | 1.3323 | 82.7729 | 178.6133 | 67.5629 | success | flight-data stability at t=0 was 2.08 cal (wind/low-speed effect); static margin used
R1626 | Trapezoidal | 3 | 5 | 5 | 2 | 7 | Birch | 0 | 4.16 | 40 | Ogive | 15 | Estes D12 | 90 | 2 m/s | 163.3206 | 35.3916 | 45.4831 | 269.2612 | 2.4258 | 1.2917 | 81.4887 | 175.6857 | 66.1911 | success | flight-data stability at t=0 was 2.07 cal (wind/low-speed effect); static margin used
R1627 | Trapezoidal | 3 | 5 | 5 | 3 | 2 | Birch | 0 | 4.16 | 40 | Ogive | 15 | Estes D12 | 90 | 2 m/s | 153.3711 | 33.9087 | 42.5859 | 286.739 | 2.0859 | 1.192 | 86.7825 | 187.9733 | 71.8447 | success | flight-data stability at t=0 was 1.77 cal (wind/low-speed effect); static margin used
R1628 | Trapezoidal | 3 | 5 | 5 | 3 | 3 | Birch | 0 | 4.16 | 40 | Ogive | 15 | Estes D12 | 90 | 2 m/s | 155.8585 | 34.24 | 43.3971 | 281.8526 | 2.2012 | 1.2651 | 85.3684 | 184.747 | 70.2753 | success | flight-data stability at t=0 was 1.88 cal (wind/low-speed effect); static margin used
R1629 | Trapezoidal | 3 | 5 | 5 | 3 | 4 | Birch | 0 | 4.16 | 40 | Ogive | 15 | Estes D12 | 90 | 2 m/s | 158.3459 | 34.5713 | 43.9809 | 277.3808 | 2.2619 | 1.2953 | 84.0187 | 181.6276 | 68.8274 | success | flight-data stability at t=0 was 1.94 cal (wind/low-speed effect); static margin used
R1630 | Trapezoidal | 3 | 5 | 5 | 3 | 5 | Birch | 0 | 4.16 | 40 | Ogive | 15 | Estes D12 | 90 | 2 m/s | 160.8333 | 34.9027 | 44.4211 | 272.982 | 2.2881 | 1.2896 | 82.7031 | 178.6065 | 67.4233 | success | flight-data stability at t=0 was 1.97 cal (wind/low-speed effect); static margin used
R1631 | Trapezoidal | 3 | 5 | 5 | 3 | 6 | Birch | 0 | 4.16 | 40 | Ogive | 15 | Estes D12 | 90 | 2 m/s | 163.3206 | 35.2342 | 44.7678 | 268.6365 | 2.2917 | 1.2674 | 81.4332 | 175.6792 | 66.0578 | success | flight-data stability at t=0 was 1.97 cal (wind/low-speed effect); static margin used
R1632 | Trapezoidal | 3 | 5 | 5 | 3 | 7 | Birch | 0 | 4.16 | 40 | Ogive | 15 | Estes D12 | 90 | 2 m/s | 165.808 | 35.5657 | 45.0519 | 264.3302 | 2.2803 | 1.2241 | 80.183 | 172.8413 | 64.7258 | success | flight-data stability at t=0 was 1.95 cal (wind/low-speed effect); static margin used
R1633 | Trapezoidal | 3 | 5 | 5 | 4 | 2 | Birch | 0 | 4.16 | 40 | Ogive | 15 | Estes D12 | 90 | 2 m/s | 155.8585 | 34.1495 | 42.5569 | 281.9874 | 2.021 | 1.1714 | 85.3783 | 184.7482 | 70.3049 | success | flight-data stability at t=0 was 1.72 cal (wind/low-speed effect); static margin used
R1634 | Trapezoidal | 3 | 5 | 5 | 4 | 3 | Birch | 0 | 4.16 | 40 | Ogive | 15 | Estes D12 | 90 | 2 m/s | 158.3459 | 34.4614 | 43.1747 | 277.1355 | 2.0945 | 1.2119 | 83.9961 | 181.6248 | 68.7736 | success | flight-data stability at t=0 was 1.80 cal (wind/low-speed effect); static margin used
R1635 | Trapezoidal | 3 | 5 | 5 | 4 | 4 | Birch | 0 | 4.16 | 40 | Ogive | 15 | Estes D12 | 90 | 2 m/s | 160.8333 | 34.7738 | 43.6385 | 272.4245 | 2.1309 | 1.2159 | 82.6588 | 178.6006 | 67.303 | success | flight-data stability at t=0 was 1.84 cal (wind/low-speed effect); static margin used
R1636 | Trapezoidal | 3 | 5 | 5 | 4 | 5 | Birch | 0 | 4.16 | 40 | Ogive | 15 | Estes D12 | 90 | 2 m/s | 163.3206 | 35.087 | 44.0002 | 268.0693 | 2.1426 | 1.2008 | 81.373 | 175.6732 | 65.9357 | success | flight-data stability at t=0 was 1.85 cal (wind/low-speed effect); static margin used
R1637 | Trapezoidal | 3 | 5 | 5 | 4 | 6 | Birch | 0 | 4.16 | 40 | Ogive | 15 | Estes D12 | 90 | 2 m/s | 165.808 | 35.4007 | 44.293 | 263.7706 | 2.1376 | 1.1681 | 80.1289 | 172.8354 | 64.6061 | success | flight-data stability at t=0 was 1.84 cal (wind/low-speed effect); static margin used
R1638 | Trapezoidal | 3 | 5 | 5 | 4 | 7 | Birch | 0 | 4.16 | 40 | Ogive | 15 | Estes D12 | 90 | 2 m/s | 168.2954 | 35.715 | 44.5384 | 259.5375 | 2.121 | 1.1281 | 78.9091 | 170.083 | 63.3146 | success | flight-data stability at t=0 was 1.82 cal (wind/low-speed effect); static margin used
R1639 | Trapezoidal | 3 | 5 | 5 | 5 | 2 | Birch | 0 | 4.16 | 40 | Ogive | 15 | Estes D12 | 90 | 2 m/s | 158.3459 | 34.3619 | 42.2986 | 277.3126 | 1.9079 | 1.1028 | 84.0112 | 181.6263 | 68.8113 | success | flight-data stability at t=0 was 1.64 cal (wind/low-speed effect); static margin used
R1640 | Trapezoidal | 3 | 5 | 5 | 5 | 3 | Birch | 0 | 4.16 | 40 | Ogive | 15 | Estes D12 | 90 | 2 m/s | 160.8333 | 34.6553 | 42.7945 | 272.5077 | 1.9565 | 1.121 | 82.6657 | 178.6012 | 67.3203 | success | flight-data stability at t=0 was 1.69 cal (wind/low-speed effect); static margin used
R1641 | Trapezoidal | 3 | 5 | 5 | 5 | 4 | Birch | 0 | 4.16 | 40 | Ogive | 15 | Estes D12 | 90 | 2 m/s | 163.3206 | 34.9499 | 43.1802 | 267.8374 | 1.9784 | 1.1231 | 81.3549 | 175.6706 | 65.8851 | success | flight-data stability at t=0 was 1.71 cal (wind/low-speed effect); static margin used
R1642 | Trapezoidal | 3 | 5 | 5 | 5 | 5 | Birch | 0 | 4.16 | 40 | Ogive | 15 | Estes D12 | 90 | 2 m/s | 165.808 | 35.2457 | 43.4899 | 263.2606 | 1.9818 | 1.0975 | 80.0751 | 172.83 | 64.4973 | success | flight-data stability at t=0 was 1.71 cal (wind/low-speed effect); static margin used
R1643 | Trapezoidal | 3 | 5 | 5 | 5 | 6 | Birch | 0 | 4.16 | 40 | Ogive | 15 | Estes D12 | 90 | 2 m/s | 168.2954 | 35.5426 | 43.7465 | 259.0264 | 1.9721 | 1.0626 | 78.8583 | 170.0776 | 63.2057 | success | flight-data stability at t=0 was 1.70 cal (wind/low-speed effect); static margin used
R1644 | Trapezoidal | 3 | 5 | 5 | 5 | 7 | Birch | 0 | 4.16 | 40 | Ogive | 15 | Estes D12 | 90 | 2 m/s | 170.7828 | 35.8405 | 43.9658 | 254.852 | 1.9532 | 1.0142 | 77.6636 | 167.4069 | 61.9497 | success | flight-data stability at t=0 was 1.68 cal (wind/low-speed effect); static margin used
R1645 | Trapezoidal | 3 | 5 | 5 | 6 | 2 | Birch | 0 | 4.16 | 40 | Ogive | 15 | Estes D12 | 90 | 2 m/s | 160.8333 | 34.547 | 41.8992 | 272.6954 | 1.7673 | 1.0093 | 82.6766 | 178.6028 | 67.3596 | success | flight-data stability at t=0 was 1.52 cal (wind/low-speed effect); static margin used
R1646 | Trapezoidal | 3 | 5 | 5 | 6 | 3 | Birch | 0 | 4.16 | 40 | Ogive | 15 | Estes D12 | 90 | 2 m/s | 163.3206 | 34.823 | 42.3131 | 267.9483 | 1.8005 | 1.019 | 81.354 | 175.6715 | 65.9083 | success | flight-data stability at t=0 was 1.56 cal (wind/low-speed effect); static margin used
R1647 | Trapezoidal | 3 | 5 | 5 | 6 | 4 | Birch | 0 | 4.16 | 40 | Ogive | 15 | Estes D12 | 90 | 2 m/s | 165.808 | 35.1007 | 42.645 | 263.3182 | 1.8135 | 1.0112 | 80.0736 | 172.8304 | 64.5086 | success | flight-data stability at t=0 was 1.56 cal (wind/low-speed effect); static margin used
R1648 | Trapezoidal | 3 | 5 | 5 | 6 | 5 | Birch | 0 | 4.16 | 40 | Ogive | 15 | Estes D12 | 90 | 2 m/s | 168.2954 | 35.38 | 42.9183 | 258.8034 | 1.8121 | 0.9812 | 78.835 | 170.0752 | 63.1583 | success | flight-data stability at t=0 was 1.56 cal (wind/low-speed effect); static margin used
R1649 | Trapezoidal | 3 | 5 | 5 | 6 | 6 | Birch | 0 | 4.16 | 40 | Ogive | 15 | Estes D12 | 90 | 2 m/s | 170.7828 | 35.6609 | 43.1496 | 254.3784 | 1.8002 | 0.9475 | 77.6121 | 167.4019 | 61.8497 | success | flight-data stability at t=0 was 1.55 cal (wind/low-speed effect); static margin used
R1650 | Trapezoidal | 3 | 5 | 5 | 6 | 7 | Birch | 0 | 4.16 | 40 | Ogive | 15 | Estes D12 | 90 | 2 m/s | 173.2701 | 35.9433 | 43.3506 | 250.2654 | 1.7806 | 0.8937 | 76.4571 | 164.8093 | 60.6295 | success | flight-data stability at t=0 was 1.52 cal (wind/low-speed effect); static margin used
R1651 | Trapezoidal | 3 | 5 | 5 | 7 | 2 | Birch | 0 | 4.16 | 40 | Ogive | 15 | Estes D12 | 90 | 2 m/s | 163.3206 | 34.7062 | 41.4096 | 268.1363 | 1.6114 | 0.91 | 81.3772 | 175.6731 | 65.9467 | success | flight-data stability at t=0 was 1.39 cal (wind/low-speed effect); static margin used
R1652 | Trapezoidal | 3 | 5 | 5 | 7 | 3 | Birch | 0 | 4.16 | 40 | Ogive | 15 | Estes D12 | 90 | 2 m/s | 165.808 | 34.9656 | 41.7652 | 263.446 | 1.6345 | 0.9105 | 80.0871 | 172.8313 | 64.5343 | success | flight-data stability at t=0 was 1.41 cal (wind/low-speed effect); static margin used
R1653 | Trapezoidal | 3 | 5 | 5 | 7 | 4 | Birch | 0 | 4.16 | 40 | Ogive | 15 | Estes D12 | 90 | 2 m/s | 168.2954 | 35.2273 | 42.058 | 258.8853 | 1.642 | 0.8985 | 78.8403 | 170.0757 | 63.1747 | success | flight-data stability at t=0 was 1.41 cal (wind/low-speed effect); static margin used
R1654 | Trapezoidal | 3 | 5 | 5 | 7 | 5 | Birch | 0 | 4.16 | 40 | Ogive | 15 | Estes D12 | 90 | 2 m/s | 170.7828 | 35.491 | 42.3046 | 254.4268 | 1.6379 | 0.8626 | 77.6219 | 167.4021 | 61.8592 | success | flight-data stability at t=0 was 1.41 cal (wind/low-speed effect); static margin used
R1655 | Trapezoidal | 3 | 5 | 5 | 7 | 6 | Birch | 0 | 4.16 | 40 | Ogive | 15 | Estes D12 | 90 | 2 m/s | 173.2701 | 35.7567 | 42.5172 | 250.058 | 1.6251 | 0.8279 | 76.4267 | 164.8069 | 60.5859 | success | flight-data stability at t=0 was 1.39 cal (wind/low-speed effect); static margin used
R1656 | Trapezoidal | 3 | 5 | 5 | 7 | 7 | Birch | 0 | 4.16 | 40 | Ogive | 15 | Estes D12 | 90 | 2 m/s | 175.7575 | 36.0243 | 42.7048 | 245.7639 | 1.6059 | 0.7716 | 75.2722 | 162.2867 | 59.3492 | success | flight-data stability at t=0 was 1.37 cal (wind/low-speed effect); static margin used
R1657 | Trapezoidal | 3 | 5 | 6 | 2 | 2 | Birch | 0 | 4.16 | 40 | Ogive | 15 | Estes D12 | 90 | 2 m/s | 152.8737 | 33.903 | 43.9877 | 284.6786 | 2.4242 | 1.4352 | 86.7472 | 188.6048 | 71.4949 | success | flight-data stability at t=0 was 2.07 cal (wind/low-speed effect); static margin used
R1658 | Trapezoidal | 3 | 5 | 6 | 2 | 3 | Birch | 0 | 4.16 | 40 | Ogive | 15 | Estes D12 | 90 | 2 m/s | 155.8585 | 34.3134 | 45.1113 | 279.3391 | 2.5957 | 1.5918 | 85.1117 | 184.7259 | 69.7305 | success | flight-data stability at t=0 was 2.25 cal (wind/low-speed effect); static margin used
R1659 | Trapezoidal | 3 | 5 | 6 | 2 | 4 | Birch | 0 | 4.16 | 40 | Ogive | 15 | Estes D12 | 90 | 2 m/s | 158.8434 | 34.7209 | 45.8956 | 274.1035 | 2.6862 | 1.6867 | 83.5171 | 180.9958 | 68.0293 | success | flight-data stability at t=0 was 2.35 cal (wind/low-speed effect); static margin used
R1660 | Trapezoidal | 3 | 5 | 6 | 2 | 5 | Birch | 0 | 4.16 | 40 | Ogive | 15 | Estes D12 | 90 | 2 m/s | 161.8282 | 35.1257 | 46.4773 | 268.9333 | 2.7288 | 1.7284 | 81.9629 | 177.4057 | 66.3818 | success | flight-data stability at t=0 was 2.40 cal (wind/low-speed effect); static margin used
R1661 | Trapezoidal | 3 | 5 | 6 | 2 | 6 | Birch | 0 | 4.16 | 40 | Ogive | 15 | Estes D12 | 90 | 2 m/s | 164.8131 | 35.5279 | 46.9306 | 263.82 | 2.741 | 1.7216 | 80.4594 | 173.9478 | 64.7844 | success | flight-data stability at t=0 was 2.42 cal (wind/low-speed effect); static margin used
R1662 | Trapezoidal | 3 | 5 | 6 | 2 | 7 | Birch | 0 | 4.16 | 40 | Ogive | 15 | Estes D12 | 90 | 2 m/s | 167.7979 | 35.9276 | 47.2989 | 258.7673 | 2.7335 | 1.7098 | 78.9855 | 170.6149 | 63.2349 | success | flight-data stability at t=0 was 2.41 cal (wind/low-speed effect); static margin used
R1663 | Trapezoidal | 3 | 5 | 6 | 3 | 2 | Birch | 0 | 4.16 | 40 | Ogive | 15 | Estes D12 | 90 | 2 m/s | 155.8585 | 34.2176 | 44.2939 | 279.0875 | 2.4222 | 1.5062 | 85.075 | 184.723 | 69.6744 | success | flight-data stability at t=0 was 2.11 cal (wind/low-speed effect); static margin used
R1664 | Trapezoidal | 3 | 5 | 6 | 3 | 3 | Birch | 0 | 4.16 | 40 | Ogive | 15 | Estes D12 | 90 | 2 m/s | 158.8434 | 34.6019 | 45.0871 | 273.478 | 2.5205 | 1.6054 | 83.4549 | 180.989 | 67.8931 | success | flight-data stability at t=0 was 2.21 cal (wind/low-speed effect); static margin used
R1665 | Trapezoidal | 3 | 5 | 6 | 3 | 4 | Birch | 0 | 4.16 | 40 | Ogive | 15 | Estes D12 | 90 | 2 m/s | 161.8282 | 34.9843 | 45.6737 | 268.2857 | 2.5696 | 1.6455 | 81.9035 | 177.3987 | 66.243 | success | flight-data stability at t=0 was 2.27 cal (wind/low-speed effect); static margin used
R1666 | Trapezoidal | 3 | 5 | 6 | 3 | 5 | Birch | 0 | 4.16 | 40 | Ogive | 15 | Estes D12 | 90 | 2 m/s | 164.8131 | 35.3649 | 46.1283 | 263.1843 | 2.5874 | 1.6678 | 80.3931 | 173.941 | 64.6493 | success | flight-data stability at t=0 was 2.29 cal (wind/low-speed effect); static margin used
R1667 | Trapezoidal | 3 | 5 | 6 | 3 | 6 | Birch | 0 | 4.16 | 40 | Ogive | 15 | Estes D12 | 90 | 2 m/s | 167.7979 | 35.7438 | 46.4952 | 258.1574 | 2.5845 | 1.6533 | 78.9267 | 170.6085 | 63.1059 | success | flight-data stability at t=0 was 2.29 cal (wind/low-speed effect); static margin used
R1668 | Trapezoidal | 3 | 5 | 6 | 3 | 7 | Birch | 0 | 4.16 | 40 | Ogive | 15 | Estes D12 | 90 | 2 m/s | 170.7828 | 36.1211 | 46.802 | 253.2005 | 2.5675 | 1.6124 | 77.5069 | 167.3945 | 61.6094 | success | flight-data stability at t=0 was 2.27 cal (wind/low-speed effect); static margin used
R1669 | Trapezoidal | 3 | 5 | 6 | 4 | 2 | Birch | 0 | 4.16 | 40 | Ogive | 15 | Estes D12 | 90 | 2 m/s | 158.8434 | 34.4954 | 44.2324 | 273.6188 | 2.3406 | 1.499 | 83.4675 | 180.9903 | 67.9239 | success | flight-data stability at t=0 was 2.06 cal (wind/low-speed effect); static margin used
R1670 | Trapezoidal | 3 | 5 | 6 | 4 | 3 | Birch | 0 | 4.16 | 40 | Ogive | 15 | Estes D12 | 90 | 2 m/s | 161.8282 | 34.8552 | 44.8306 | 268.0467 | 2.3979 | 1.5482 | 81.8685 | 177.396 | 66.1911 | success | flight-data stability at t=0 was 2.12 cal (wind/low-speed effect); static margin used
R1671 | Trapezoidal | 3 | 5 | 6 | 4 | 4 | Birch | 0 | 4.16 | 40 | Ogive | 15 | Estes D12 | 90 | 2 m/s | 164.8131 | 35.214 | 45.2931 | 262.6449 | 2.4229 | 1.58 | 80.3378 | 173.9352 | 64.5339 | success | flight-data stability at t=0 was 2.15 cal (wind/low-speed effect); static margin used
R1672 | Trapezoidal | 3 | 5 | 6 | 4 | 5 | Birch | 0 | 4.16 | 40 | Ogive | 15 | Estes D12 | 90 | 2 m/s | 167.7979 | 35.5718 | 45.6645 | 257.6103 | 2.4261 | 1.5671 | 78.8772 | 170.6027 | 62.9893 | success | flight-data stability at t=0 was 2.16 cal (wind/low-speed effect); static margin used
R1673 | Trapezoidal | 3 | 5 | 6 | 4 | 6 | Birch | 0 | 4.16 | 40 | Ogive | 15 | Estes D12 | 90 | 2 m/s | 170.7828 | 35.9289 | 45.973 | 252.6615 | 2.4145 | 1.5338 | 77.4523 | 167.3888 | 61.4969 | success | flight-data stability at t=0 was 2.15 cal (wind/low-speed effect); static margin used
R1674 | Trapezoidal | 3 | 5 | 6 | 4 | 7 | Birch | 0 | 4.16 | 40 | Ogive | 15 | Estes D12 | 90 | 2 m/s | 173.7676 | 36.2851 | 46.2373 | 247.7921 | 2.3924 | 1.4909 | 76.0659 | 164.2872 | 60.0517 | success | flight-data stability at t=0 was 2.12 cal (wind/low-speed effect); static margin used
R1675 | Trapezoidal | 3 | 5 | 6 | 5 | 2 | Birch | 0 | 4.16 | 40 | Ogive | 15 | Estes D12 | 90 | 2 m/s | 161.8282 | 34.7383 | 43.9533 | 268.2347 | 2.2151 | 1.4326 | 81.8915 | 177.3978 | 66.2304 | success | flight-data stability at t=0 was 1.96 cal (wind/low-speed effect); static margin used
R1676 | Trapezoidal | 3 | 5 | 6 | 5 | 3 | Birch | 0 | 4.16 | 40 | Ogive | 15 | Estes D12 | 90 | 2 m/s | 164.8131 | 35.0751 | 44.4276 | 262.7271 | 2.2482 | 1.4665 | 80.3493 | 173.9359 | 64.55 | success | flight-data stability at t=0 was 2.00 cal (wind/low-speed effect); static margin used
R1677 | Trapezoidal | 3 | 5 | 6 | 5 | 4 | Birch | 0 | 4.16 | 40 | Ogive | 15 | Estes D12 | 90 | 2 m/s | 167.7979 | 35.4118 | 44.8077 | 257.3873 | 2.2586 | 1.4696 | 78.8527 | 170.6002 | 62.9416 | success | flight-data stability at t=0 was 2.01 cal (wind/low-speed effect); static margin used
R1678 | Trapezoidal | 3 | 5 | 6 | 5 | 5 | Birch | 0 | 4.16 | 40 | Ogive | 15 | Estes D12 | 90 | 2 m/s | 170.7828 | 35.7483 | 45.122 | 252.1779 | 2.2533 | 1.4561 | 77.4048 | 167.3836 | 61.3942 | success | flight-data stability at t=0 was 2.01 cal (wind/low-speed effect); static margin used
R1679 | Trapezoidal | 3 | 5 | 6 | 5 | 6 | Birch | 0 | 4.16 | 40 | Ogive | 15 | Estes D12 | 90 | 2 m/s | 173.7676 | 36.0847 | 45.3895 | 247.309 | 2.2367 | 1.4235 | 76.0204 | 164.2821 | 59.9511 | success | flight-data stability at t=0 was 1.99 cal (wind/low-speed effect); static margin used
R1680 | Trapezoidal | 3 | 5 | 6 | 5 | 7 | Birch | 0 | 4.16 | 40 | Ogive | 15 | Estes D12 | 90 | 2 m/s | 176.7525 | 36.421 | 45.6234 | 242.5225 | 2.2121 | 1.3643 | 74.6689 | 161.2872 | 58.553 | success | flight-data stability at t=0 was 1.96 cal (wind/low-speed effect); static margin used
R1681 | Trapezoidal | 3 | 5 | 6 | 6 | 2 | Birch | 0 | 4.16 | 40 | Ogive | 15 | Estes D12 | 90 | 2 m/s | 164.8131 | 34.9483 | 43.5379 | 262.9286 | 2.0648 | 1.3378 | 80.3672 | 173.9377 | 64.5922 | success | flight-data stability at t=0 was 1.83 cal (wind/low-speed effect); static margin used
R1682 | Trapezoidal | 3 | 5 | 6 | 6 | 3 | Birch | 0 | 4.16 | 40 | Ogive | 15 | Estes D12 | 90 | 2 m/s | 167.7979 | 35.2635 | 43.9284 | 257.5034 | 2.0829 | 1.3469 | 78.8633 | 170.6011 | 62.966 | success | flight-data stability at t=0 was 1.86 cal (wind/low-speed effect); static margin used
R1683 | Trapezoidal | 3 | 5 | 6 | 6 | 4 | Birch | 0 | 4.16 | 40 | Ogive | 15 | Estes D12 | 90 | 2 m/s | 170.7828 | 35.5793 | 44.2509 | 252.2363 | 2.0845 | 1.3401 | 77.4079 | 167.384 | 61.4067 | success | flight-data stability at t=0 was 1.86 cal (wind/low-speed effect); static margin used
R1684 | Trapezoidal | 3 | 5 | 6 | 6 | 5 | Birch | 0 | 4.16 | 40 | Ogive | 15 | Estes D12 | 90 | 2 m/s | 173.7676 | 35.8957 | 44.5243 | 247.1021 | 2.0742 | 1.3289 | 75.9997 | 164.2797 | 59.9074 | success | flight-data stability at t=0 was 1.85 cal (wind/low-speed effect); static margin used
R1685 | Trapezoidal | 3 | 5 | 6 | 6 | 6 | Birch | 0 | 4.16 | 40 | Ogive | 15 | Estes D12 | 90 | 2 m/s | 176.7525 | 36.2127 | 44.7621 | 242.0809 | 2.0551 | 1.282 | 74.6291 | 161.2824 | 58.461 | success | flight-data stability at t=0 was 1.83 cal (wind/low-speed effect); static margin used
R1686 | Trapezoidal | 3 | 5 | 6 | 6 | 7 | Birch | 0 | 4.16 | 40 | Ogive | 15 | Estes D12 | 90 | 2 m/s | 179.7373 | 36.5303 | 44.9736 | 237.3705 | 2.0296 | 1.2352 | 73.318 | 158.3887 | 57.1079 | success | flight-data stability at t=0 was 1.80 cal (wind/low-speed effect); static margin used
R1687 | Trapezoidal | 3 | 5 | 6 | 7 | 2 | Birch | 0 | 4.16 | 40 | Ogive | 15 | Estes D12 | 90 | 2 m/s | 167.7979 | 35.1271 | 43.0334 | 257.7023 | 1.9005 | 1.2218 | 78.8809 | 170.6029 | 63.0067 | success | flight-data stability at t=0 was 1.69 cal (wind/low-speed effect); static margin used
R1688 | Trapezoidal | 3 | 5 | 6 | 7 | 3 | Birch | 0 | 4.16 | 40 | Ogive | 15 | Estes D12 | 90 | 2 m/s | 170.7828 | 35.422 | 43.3643 | 252.3695 | 1.9092 | 1.2315 | 77.4206 | 167.385 | 61.4329 | success | flight-data stability at t=0 was 1.70 cal (wind/low-speed effect); static margin used
R1689 | Trapezoidal | 3 | 5 | 6 | 7 | 4 | Birch | 0 | 4.16 | 40 | Ogive | 15 | Estes D12 | 90 | 2 m/s | 173.7676 | 35.7183 | 43.6447 | 247.1847 | 1.9054 | 1.2201 | 76.0048 | 164.2803 | 59.9237 | success | flight-data stability at t=0 was 1.70 cal (wind/low-speed effect); static margin used
R1690 | Trapezoidal | 3 | 5 | 6 | 7 | 5 | Birch | 0 | 4.16 | 40 | Ogive | 15 | Estes D12 | 90 | 2 m/s | 176.7525 | 36.0157 | 43.8878 | 242.1265 | 1.8923 | 1.1827 | 74.6336 | 161.2827 | 58.4698 | success | flight-data stability at t=0 was 1.69 cal (wind/low-speed effect); static margin used
R1691 | Trapezoidal | 3 | 5 | 6 | 7 | 6 | Birch | 0 | 4.16 | 40 | Ogive | 15 | Estes D12 | 90 | 2 m/s | 179.7373 | 36.3144 | 44.1031 | 237.1783 | 1.8723 | 1.1459 | 73.2992 | 158.3865 | 57.0678 | success | flight-data stability at t=0 was 1.66 cal (wind/low-speed effect); static margin used
R1692 | Trapezoidal | 3 | 5 | 6 | 7 | 7 | Birch | 0 | 4.16 | 40 | Ogive | 15 | Estes D12 | 90 | 2 m/s | 182.7222 | 36.6142 | 44.2975 | 232.3426 | 1.8469 | 1.105 | 72.0029 | 155.5868 | 55.7145 | success | flight-data stability at t=0 was 1.63 cal (wind/low-speed effect); static margin used
R1693 | Trapezoidal | 3 | 5 | 7 | 2 | 2 | Birch | 0 | 4.16 | 40 | Ogive | 15 | Estes D12 | 90 | 2 m/s | 154.8636 | 34.1612 | 45.2699 | 278.1461 | 2.6704 | 1.6971 | 85.3377 | 185.9747 | 69.6636 | success | flight-data stability at t=0 was 2.33 cal (wind/low-speed effect); static margin used
R1694 | Trapezoidal | 3 | 5 | 7 | 2 | 3 | Birch | 0 | 4.16 | 40 | Ogive | 15 | Estes D12 | 90 | 2 m/s | 158.3459 | 34.6268 | 46.3536 | 272.105 | 2.8189 | 1.8784 | 83.4838 | 181.5814 | 67.6888 | success | flight-data stability at t=0 was 2.50 cal (wind/low-speed effect); static margin used
R1695 | Trapezoidal | 3 | 5 | 7 | 2 | 4 | Birch | 0 | 4.16 | 40 | Ogive | 15 | Estes D12 | 90 | 2 m/s | 161.8282 | 35.0867 | 47.1218 | 266.1872 | 2.893 | 1.9802 | 81.6872 | 177.3809 | 65.7946 | success | flight-data stability at t=0 was 2.59 cal (wind/low-speed effect); static margin used
R1696 | Trapezoidal | 3 | 5 | 7 | 2 | 5 | Birch | 0 | 4.16 | 40 | Ogive | 15 | Estes D12 | 90 | 2 m/s | 165.3105 | 35.5413 | 47.7012 | 260.3517 | 2.923 | 2.0225 | 79.943 | 173.3603 | 63.9682 | success | flight-data stability at t=0 was 2.63 cal (wind/low-speed effect); static margin used
R1697 | Trapezoidal | 3 | 5 | 7 | 2 | 6 | Birch | 0 | 4.16 | 40 | Ogive | 15 | Estes D12 | 90 | 2 m/s | 168.7929 | 35.9909 | 48.1599 | 254.5959 | 2.9252 | 2.0427 | 78.2574 | 169.5084 | 62.2041 | success | flight-data stability at t=0 was 2.63 cal (wind/low-speed effect); static margin used
R1698 | Trapezoidal | 3 | 5 | 7 | 2 | 7 | Birch | 0 | 4.16 | 40 | Ogive | 15 | Estes D12 | 90 | 2 m/s | 172.2752 | 36.4358 | 48.5378 | 248.9222 | 2.9091 | 2.0317 | 76.6207 | 165.8147 | 60.5023 | success | flight-data stability at t=0 was 2.62 cal (wind/low-speed effect); static margin used
R1699 | Trapezoidal | 3 | 5 | 7 | 3 | 2 | Birch | 0 | 4.16 | 40 | Ogive | 15 | Estes D12 | 90 | 2 m/s | 158.3459 | 34.5169 | 45.5095 | 271.8622 | 2.6425 | 1.7636 | 83.4572 | 181.5786 | 67.6363 | success | flight-data stability at t=0 was 2.35 cal (wind/low-speed effect); static margin used
R1700 | Trapezoidal | 3 | 5 | 7 | 3 | 3 | Birch | 0 | 4.16 | 40 | Ogive | 15 | Estes D12 | 90 | 2 m/s | 161.8282 | 34.9505 | 46.2725 | 265.5737 | 2.7216 | 1.8857 | 81.6224 | 177.3741 | 65.6632 | success | flight-data stability at t=0 was 2.44 cal (wind/low-speed effect); static margin used
R1701 | Trapezoidal | 3 | 5 | 7 | 3 | 4 | Birch | 0 | 4.16 | 40 | Ogive | 15 | Estes D12 | 90 | 2 m/s | 165.3105 | 35.3798 | 46.8473 | 259.7157 | 2.7566 | 1.9303 | 79.8749 | 173.3534 | 63.8327 | success | flight-data stability at t=0 was 2.48 cal (wind/low-speed effect); static margin used
R1702 | Trapezoidal | 3 | 5 | 7 | 3 | 5 | Birch | 0 | 4.16 | 40 | Ogive | 15 | Estes D12 | 90 | 2 m/s | 168.7929 | 35.8052 | 47.3014 | 253.9738 | 2.7635 | 1.9547 | 78.2 | 169.5017 | 62.0732 | success | flight-data stability at t=0 was 2.50 cal (wind/low-speed effect); static margin used
R1703 | Trapezoidal | 3 | 5 | 7 | 3 | 6 | Birch | 0 | 4.16 | 40 | Ogive | 15 | Estes D12 | 90 | 2 m/s | 172.2752 | 36.2269 | 47.6743 | 248.3286 | 2.7518 | 1.9563 | 76.5636 | 165.8083 | 60.3782 | success | flight-data stability at t=0 was 2.49 cal (wind/low-speed effect); static margin used
R1704 | Trapezoidal | 3 | 5 | 7 | 3 | 7 | Birch | 0 | 4.16 | 40 | Ogive | 15 | Estes D12 | 90 | 2 m/s | 175.7575 | 36.6451 | 47.9909 | 242.7767 | 2.7273 | 1.9134 | 74.9842 | 162.2638 | 58.7425 | success | flight-data stability at t=0 was 2.46 cal (wind/low-speed effect); static margin used
R1705 | Trapezoidal | 3 | 5 | 7 | 4 | 2 | Birch | 0 | 4.16 | 40 | Ogive | 15 | Estes D12 | 90 | 2 m/s | 161.8282 | 34.8285 | 45.4062 | 265.7219 | 2.5427 | 1.7618 | 81.6301 | 177.3755 | 65.6938 | success | flight-data stability at t=0 was 2.28 cal (wind/low-speed effect); static margin used
R1706 | Trapezoidal | 3 | 5 | 7 | 4 | 3 | Birch | 0 | 4.16 | 40 | Ogive | 15 | Estes D12 | 90 | 2 m/s | 165.3105 | 35.2324 | 45.9787 | 259.4862 | 2.5833 | 1.8257 | 79.8595 | 173.3508 | 63.7831 | success | flight-data stability at t=0 was 2.33 cal (wind/low-speed effect); static margin used
R1707 | Trapezoidal | 3 | 5 | 7 | 4 | 4 | Birch | 0 | 4.16 | 40 | Ogive | 15 | Estes D12 | 90 | 2 m/s | 168.7929 | 35.6333 | 46.4306 | 253.4556 | 2.5955 | 1.8606 | 78.1467 | 169.496 | 61.9641 | success | flight-data stability at t=0 was 2.35 cal (wind/low-speed effect); static margin used
R1708 | Trapezoidal | 3 | 5 | 7 | 4 | 5 | Birch | 0 | 4.16 | 40 | Ogive | 15 | Estes D12 | 90 | 2 m/s | 172.2752 | 36.0315 | 46.801 | 247.8019 | 2.5888 | 1.8616 | 76.5162 | 165.8027 | 60.2679 | success | flight-data stability at t=0 was 2.35 cal (wind/low-speed effect); static margin used
R1709 | Trapezoidal | 3 | 5 | 7 | 4 | 6 | Birch | 0 | 4.16 | 40 | Ogive | 15 | Estes D12 | 90 | 2 m/s | 175.7575 | 36.4272 | 47.1145 | 242.26 | 2.5691 | 1.8296 | 74.931 | 162.2583 | 58.6352 | success | flight-data stability at t=0 was 2.33 cal (wind/low-speed effect); static margin used
R1710 | Trapezoidal | 3 | 5 | 7 | 4 | 7 | Birch | 0 | 4.16 | 40 | Ogive | 15 | Estes D12 | 90 | 2 m/s | 179.2398 | 36.8204 | 47.3872 | 236.8212 | 2.5401 | 1.7942 | 73.4004 | 158.8538 | 57.062 | success | flight-data stability at t=0 was 2.30 cal (wind/low-speed effect); static margin used
R1711 | Trapezoidal | 3 | 5 | 7 | 5 | 2 | Birch | 0 | 4.16 | 40 | Ogive | 15 | Estes D12 | 90 | 2 m/s | 165.3105 | 35.099 | 45.099 | 259.6841 | 2.4039 | 1.7058 | 79.8688 | 173.3527 | 63.8251 | success | flight-data stability at t=0 was 2.17 cal (wind/low-speed effect); static margin used
R1712 | Trapezoidal | 3 | 5 | 7 | 5 | 3 | Birch | 0 | 4.16 | 40 | Ogive | 15 | Estes D12 | 90 | 2 m/s | 168.7929 | 35.4751 | 45.5497 | 253.5374 | 2.4218 | 1.729 | 78.1542 | 169.4967 | 61.9807 | success | flight-data stability at t=0 was 2.19 cal (wind/low-speed effect); static margin used
R1713 | Trapezoidal | 3 | 5 | 7 | 5 | 4 | Birch | 0 | 4.16 | 40 | Ogive | 15 | Estes D12 | 90 | 2 m/s | 172.2752 | 35.8496 | 45.919 | 247.5909 | 2.4205 | 1.7464 | 76.485 | 165.8003 | 60.2225 | success | flight-data stability at t=0 was 2.20 cal (wind/low-speed effect); static margin used
R1714 | Trapezoidal | 3 | 5 | 7 | 5 | 5 | Birch | 0 | 4.16 | 40 | Ogive | 15 | Estes D12 | 90 | 2 m/s | 175.7575 | 36.2224 | 46.2309 | 241.8017 | 2.4059 | 1.7304 | 74.884 | 162.2533 | 58.5397 | success | flight-data stability at t=0 was 2.19 cal (wind/low-speed effect); static margin used
R1715 | Trapezoidal | 3 | 5 | 7 | 5 | 6 | Birch | 0 | 4.16 | 40 | Ogive | 15 | Estes D12 | 90 | 2 m/s | 179.2398 | 36.5937 | 46.5016 | 236.3639 | 2.3817 | 1.6978 | 73.3596 | 158.8489 | 56.968 | success | flight-data stability at t=0 was 2.16 cal (wind/low-speed effect); static margin used
R1716 | Trapezoidal | 3 | 5 | 7 | 5 | 7 | Birch | 0 | 4.16 | 40 | Ogive | 15 | Estes D12 | 90 | 2 m/s | 182.7222 | 36.9636 | 46.7422 | 231.0355 | 2.3506 | 1.6621 | 71.8783 | 155.5765 | 55.4547 | success | flight-data stability at t=0 was 2.13 cal (wind/low-speed effect); static margin used
R1717 | Trapezoidal | 3 | 5 | 7 | 6 | 2 | Birch | 0 | 4.16 | 40 | Ogive | 15 | Estes D12 | 90 | 2 m/s | 168.7929 | 35.3307 | 44.6629 | 253.746 | 2.2433 | 1.5965 | 78.1663 | 169.4987 | 62.0238 | success | flight-data stability at t=0 was 2.03 cal (wind/low-speed effect); static margin used
R1718 | Trapezoidal | 3 | 5 | 7 | 6 | 3 | Birch | 0 | 4.16 | 40 | Ogive | 15 | Estes D12 | 90 | 2 m/s | 172.2752 | 35.6812 | 45.031 | 247.7081 | 2.2476 | 1.6245 | 76.4959 | 165.8013 | 60.2474 | success | flight-data stability at t=0 was 2.04 cal (wind/low-speed effect); static margin used
R1719 | Trapezoidal | 3 | 5 | 7 | 6 | 4 | Birch | 0 | 4.16 | 40 | Ogive | 15 | Estes D12 | 90 | 2 m/s | 175.7575 | 36.0309 | 45.3419 | 241.8559 | 2.2382 | 1.6112 | 74.8946 | 162.2537 | 58.5509 | success | flight-data stability at t=0 was 2.04 cal (wind/low-speed effect); static margin used
R1720 | Trapezoidal | 3 | 5 | 7 | 6 | 5 | Birch | 0 | 4.16 | 40 | Ogive | 15 | Estes D12 | 90 | 2 m/s | 179.2398 | 36.38 | 45.6114 | 236.1694 | 2.2191 | 1.591 | 73.3386 | 158.8467 | 56.9276 | success | flight-data stability at t=0 was 2.02 cal (wind/low-speed effect); static margin used
R1721 | Trapezoidal | 3 | 5 | 7 | 6 | 6 | Birch | 0 | 4.16 | 40 | Ogive | 15 | Estes D12 | 90 | 2 m/s | 182.7222 | 36.7285 | 45.8503 | 230.6235 | 2.1927 | 1.5539 | 71.8332 | 155.572 | 55.3698 | success | flight-data stability at t=0 was 1.99 cal (wind/low-speed effect); static margin used
R1722 | Trapezoidal | 3 | 5 | 7 | 6 | 7 | Birch | 0 | 4.16 | 40 | Ogive | 15 | Estes D12 | 90 | 2 m/s | 186.2045 | 37.0765 | 46.0665 | 225.4071 | 2.1611 | 1.5068 | 70.3963 | 152.4241 | 53.9126 | success | flight-data stability at t=0 was 1.96 cal (wind/low-speed effect); static margin used
R1723 | Trapezoidal | 3 | 5 | 7 | 7 | 2 | Birch | 0 | 4.16 | 40 | Ogive | 15 | Estes D12 | 90 | 2 m/s | 172.2752 | 35.5262 | 44.1413 | 247.9101 | 2.0709 | 1.479 | 76.519 | 165.8032 | 60.2884 | success | flight-data stability at t=0 was 1.88 cal (wind/low-speed effect); static margin used
R1724 | Trapezoidal | 3 | 5 | 7 | 7 | 3 | Birch | 0 | 4.16 | 40 | Ogive | 15 | Estes D12 | 90 | 2 m/s | 175.7575 | 35.8526 | 44.4506 | 241.9903 | 2.0668 | 1.4883 | 74.9064 | 162.2548 | 58.5775 | success | flight-data stability at t=0 was 1.88 cal (wind/low-speed effect); static margin used
R1725 | Trapezoidal | 3 | 5 | 7 | 7 | 4 | Birch | 0 | 4.16 | 40 | Ogive | 15 | Estes D12 | 90 | 2 m/s | 179.2398 | 36.1793 | 44.7188 | 236.2496 | 2.0528 | 1.4763 | 73.3439 | 158.8473 | 56.9431 | success | flight-data stability at t=0 was 1.87 cal (wind/low-speed effect); static margin used
R1726 | Trapezoidal | 3 | 5 | 7 | 7 | 5 | Birch | 0 | 4.16 | 40 | Ogive | 15 | Estes D12 | 90 | 2 m/s | 182.7222 | 36.5062 | 44.9564 | 230.6639 | 2.0313 | 1.4452 | 71.8357 | 155.5723 | 55.3775 | success | flight-data stability at t=0 was 1.85 cal (wind/low-speed effect); static margin used
R1727 | Trapezoidal | 3 | 5 | 7 | 7 | 6 | Birch | 0 | 4.16 | 40 | Ogive | 15 | Estes D12 | 90 | 2 m/s | 186.2045 | 36.8333 | 45.1709 | 225.2286 | 2.0042 | 1.4115 | 70.3812 | 152.4221 | 53.8766 | success | flight-data stability at t=0 was 1.82 cal (wind/low-speed effect); static margin used
R1728 | Trapezoidal | 3 | 5 | 7 | 7 | 7 | Birch | 0 | 4.16 | 40 | Ogive | 15 | Estes D12 | 90 | 2 m/s | 189.6868 | 37.1607 | 45.368 | 219.9247 | 1.9729 | 1.3635 | 68.9648 | 149.3896 | 52.432 | success | flight-data stability at t=0 was 1.78 cal (wind/low-speed effect); static margin used
R1729 | Trapezoidal | 5 | 3 | 2 | 2 | 2 | Birch | 0 | 4.16 | 40 | Ogive | 15 | Estes D12 | 90 | 2 m/s | 144.9141 | 32.7991 | 34.0164 | 312.9452 | 0.2926 | 0.1907 | 92.7929 | 199.8589 | 79.5761 | warning | low/negative stability (0.29 cal) - apogee not reliable
R1730 | Trapezoidal | 5 | 3 | 2 | 2 | 3 | Birch | 0 | 4.16 | 40 | Ogive | 15 | Estes D12 | 90 | 2 m/s | 145.909 | 32.9528 | 34.6276 | 310.5387 | 0.4026 | 0.2751 | 92.1326 | 198.3933 | 78.797 | warning | low/negative stability (0.40 cal) - apogee not reliable
R1731 | Trapezoidal | 5 | 3 | 2 | 2 | 4 | Birch | 0 | 4.16 | 40 | Ogive | 15 | Estes D12 | 90 | 2 m/s | 146.904 | 33.1089 | 34.9409 | 308.2224 | 0.4404 | 0.3031 | 91.4823 | 196.9483 | 78.033 | warning | low/negative stability (0.44 cal) - apogee not reliable
R1732 | Trapezoidal | 5 | 3 | 2 | 2 | 5 | Birch | 0 | 4.16 | 40 | Ogive | 15 | Estes D12 | 90 | 2 m/s | 147.8989 | 33.2673 | 35.1178 | 305.9446 | 0.4448 | 0.2964 | 90.8448 | 195.5231 | 77.2871 | warning | low/negative stability (0.44 cal) - apogee not reliable
R1733 | Trapezoidal | 5 | 3 | 2 | 2 | 6 | Birch | 0 | 4.16 | 40 | Ogive | 15 | Estes D12 | 90 | 2 m/s | 148.8939 | 33.4282 | 35.2311 | 303.6937 | 0.4334 | 0.2754 | 90.2153 | 194.1175 | 76.5507 | warning | flight-data stability at t=0 was 0.28 cal (wind/low-speed effect); static margin used ¦ low/negative stability (0.43 cal) - apogee not reliable
R1734 | Trapezoidal | 5 | 3 | 2 | 2 | 7 | Birch | 0 | 4.16 | 40 | Ogive | 15 | Estes D12 | 90 | 2 m/s | 149.8888 | 33.5913 | 35.3144 | 301.4645 | 0.4142 | 0.2531 | 89.5868 | 192.7309 | 75.8234 | warning | flight-data stability at t=0 was 0.25 cal (wind/low-speed effect); static margin used ¦ low/negative stability (0.41 cal) - apogee not reliable
R1735 | Trapezoidal | 5 | 3 | 2 | 3 | 2 | Birch | 0 | 4.16 | 40 | Ogive | 15 | Estes D12 | 90 | 2 m/s | 145.909 | 32.9187 | 34.0348 | 310.3021 | 0.2683 | 0.1735 | 92.1083 | 198.39 | 78.7356 | warning | low/negative stability (0.27 cal) - apogee not reliable
R1736 | Trapezoidal | 5 | 3 | 2 | 3 | 3 | Birch | 0 | 4.16 | 40 | Ogive | 15 | Estes D12 | 90 | 2 m/s | 146.904 | 33.066 | 34.5348 | 307.5752 | 0.3531 | 0.2432 | 91.4189 | 196.9413 | 77.8876 | warning | low/negative stability (0.35 cal) - apogee not reliable
R1737 | Trapezoidal | 5 | 3 | 2 | 3 | 4 | Birch | 0 | 4.16 | 40 | Ogive | 15 | Estes D12 | 90 | 2 m/s | 147.8989 | 33.2158 | 34.8067 | 305.274 | 0.3824 | 0.2594 | 90.7796 | 195.5161 | 77.1337 | warning | low/negative stability (0.38 cal) - apogee not reliable
R1738 | Trapezoidal | 5 | 3 | 2 | 3 | 5 | Birch | 0 | 4.16 | 40 | Ogive | 15 | Estes D12 | 90 | 2 m/s | 148.8939 | 33.368 | 34.9625 | 303.0241 | 0.3833 | 0.2502 | 90.1505 | 194.1105 | 76.4005 | warning | low/negative stability (0.38 cal) - apogee not reliable
R1739 | Trapezoidal | 5 | 3 | 2 | 3 | 6 | Birch | 0 | 4.16 | 40 | Ogive | 15 | Estes D12 | 90 | 2 m/s | 149.8888 | 33.5227 | 35.0597 | 300.8079 | 0.3695 | 0.2331 | 89.5231 | 192.7241 | 75.6789 | warning | low/negative stability (0.37 cal) - apogee not reliable
R1740 | Trapezoidal | 5 | 3 | 2 | 3 | 7 | Birch | 0 | 4.16 | 40 | Ogive | 15 | Estes D12 | 90 | 2 m/s | 150.8838 | 33.6797 | 35.1279 | 298.613 | 0.3481 | 0.2038 | 88.9098 | 191.3564 | 74.961 | warning | low/negative stability (0.35 cal) - apogee not reliable
R1741 | Trapezoidal | 5 | 3 | 2 | 4 | 2 | Birch | 0 | 4.16 | 40 | Ogive | 15 | Estes D12 | 90 | 2 m/s | 146.904 | 33.0276 | 33.7456 | 307.7688 | 0.1726 | 0.1003 | 91.4343 | 196.9418 | 77.9195 | warning | low/negative stability (0.17 cal) - apogee not reliable
R1742 | Trapezoidal | 5 | 3 | 2 | 4 | 3 | Birch | 0 | 4.16 | 40 | Ogive | 15 | Estes D12 | 90 | 2 m/s | 147.8989 | 33.1687 | 34.2003 | 305.0465 | 0.248 | 0.1575 | 90.7558 | 195.5128 | 77.0716 | warning | low/negative stability (0.25 cal) - apogee not reliable
R1743 | Trapezoidal | 5 | 3 | 2 | 4 | 4 | Birch | 0 | 4.16 | 40 | Ogive | 15 | Estes D12 | 90 | 2 m/s | 148.8939 | 33.3123 | 34.4696 | 302.4317 | 0.2782 | 0.1751 | 90.0919 | 194.1039 | 76.2566 | warning | low/negative stability (0.28 cal) - apogee not reliable
R1744 | Trapezoidal | 5 | 3 | 2 | 4 | 5 | Birch | 0 | 4.16 | 40 | Ogive | 15 | Estes D12 | 90 | 2 m/s | 149.8888 | 33.4585 | 34.6337 | 300.2018 | 0.2825 | 0.1747 | 89.4633 | 192.7175 | 75.5354 | warning | low/negative stability (0.28 cal) - apogee not reliable
R1745 | Trapezoidal | 5 | 3 | 2 | 4 | 6 | Birch | 0 | 4.16 | 40 | Ogive | 15 | Estes D12 | 90 | 2 m/s | 150.8838 | 33.6072 | 34.7392 | 298.009 | 0.2721 | 0.1558 | 88.8502 | 191.3499 | 74.8247 | warning | low/negative stability (0.27 cal) - apogee not reliable
R1746 | Trapezoidal | 5 | 3 | 2 | 4 | 7 | Birch | 0 | 4.16 | 40 | Ogive | 15 | Estes D12 | 90 | 2 m/s | 151.8787 | 33.7582 | 34.8127 | 295.8425 | 0.2535 | 0.1293 | 88.2444 | 190.0007 | 74.1254 | warning | low/negative stability (0.25 cal) - apogee not reliable
R1747 | Trapezoidal | 5 | 3 | 2 | 5 | 2 | Birch | 0 | 4.16 | 40 | Ogive | 15 | Estes D12 | 90 | 2 m/s | 147.8989 | 33.1261 | 33.3193 | 305.3163 | 0.0465 | -0.004 | 90.7758 | 195.5136 | 77.1281 | warning | low/negative stability (0.05 cal) - apogee not reliable
R1748 | Trapezoidal | 5 | 3 | 2 | 5 | 3 | Birch | 0 | 4.16 | 40 | Ogive | 15 | Estes D12 | 90 | 2 m/s | 148.8939 | 33.2611 | 33.7465 | 302.6006 | 0.1167 | 0.049 | 90.1037 | 194.1042 | 76.2941 | warning | low/negative stability (0.12 cal) - apogee not reliable
R1749 | Trapezoidal | 5 | 3 | 2 | 5 | 4 | Birch | 0 | 4.16 | 40 | Ogive | 15 | Estes D12 | 90 | 2 m/s | 149.8888 | 33.3988 | 34.021 | 299.9948 | 0.1496 | 0.0742 | 89.4396 | 192.7143 | 75.4891 | warning | low/negative stability (0.15 cal) - apogee not reliable
R1750 | Trapezoidal | 5 | 3 | 2 | 5 | 5 | Birch | 0 | 4.16 | 40 | Ogive | 15 | Estes D12 | 90 | 2 m/s | 150.8838 | 33.539 | 34.2006 | 297.4601 | 0.159 | 0.0738 | 88.7938 | 191.3435 | 74.7029 | warning | low/negative stability (0.16 cal) - apogee not reliable
R1751 | Trapezoidal | 5 | 3 | 2 | 5 | 6 | Birch | 0 | 4.16 | 40 | Ogive | 15 | Estes D12 | 90 | 2 m/s | 151.8787 | 33.6818 | 34.3223 | 295.2895 | 0.154 | 0.0601 | 88.188 | 189.9943 | 74.0004 | warning | low/negative stability (0.15 cal) - apogee not reliable
R1752 | Trapezoidal | 5 | 3 | 2 | 5 | 7 | Birch | 0 | 4.16 | 40 | Ogive | 15 | Estes D12 | 90 | 2 m/s | 152.8737 | 33.827 | 34.4093 | 293.1524 | 0.14 | 0.0382 | 87.5901 | 188.6632 | 73.3144 | warning | low/negative stability (0.14 cal) - apogee not reliable
R1753 | Trapezoidal | 5 | 3 | 2 | 6 | 2 | Birch | 0 | 4.16 | 40 | Ogive | 15 | Estes D12 | 90 | 2 m/s | 148.8939 | 33.2143 | 32.8314 | 302.9387 | -0.0921 | -0.1184 | 90.1347 | 194.105 | 76.356 | warning | low/negative stability (-0.09 cal) - apogee not reliable
R1754 | Trapezoidal | 5 | 3 | 2 | 6 | 3 | Birch | 0 | 4.16 | 40 | Ogive | 15 | Estes D12 | 90 | 2 m/s | 149.8888 | 33.3435 | 33.2352 | 300.2398 | -0.026 | -0.0648 | 89.4589 | 192.7148 | 75.5325 | warning | low/negative stability (-0.03 cal) - apogee not reliable
R1755 | Trapezoidal | 5 | 3 | 2 | 6 | 4 | Birch | 0 | 4.16 | 40 | Ogive | 15 | Estes D12 | 90 | 2 m/s | 150.8838 | 33.4753 | 33.5129 | 297.6417 | 0.009 | -0.0421 | 88.8072 | 191.3437 | 74.7343 | warning | low/negative stability (0.01 cal) - apogee not reliable
R1756 | Trapezoidal | 5 | 3 | 2 | 6 | 5 | Birch | 0 | 4.16 | 40 | Ogive | 15 | Estes D12 | 90 | 2 m/s | 151.8787 | 33.6097 | 33.7062 | 295.1205 | 0.0232 | -0.0379 | 88.1681 | 189.9912 | 73.9583 | warning | low/negative stability (0.02 cal) - apogee not reliable
R1757 | Trapezoidal | 5 | 3 | 2 | 6 | 6 | Birch | 0 | 4.16 | 40 | Ogive | 15 | Estes D12 | 90 | 2 m/s | 152.8737 | 33.7468 | 33.8442 | 292.6569 | 0.0234 | -0.0464 | 87.5394 | 188.6569 | 73.198 | warning | low/negative stability (0.02 cal) - apogee not reliable
R1758 | Trapezoidal | 5 | 3 | 2 | 6 | 7 | Birch | 0 | 4.16 | 40 | Ogive | 15 | Estes D12 | 90 | 2 m/s | 153.8686 | 33.8864 | 33.9465 | 290.5463 | 0.0145 | -0.0587 | 86.9532 | 187.3436 | 72.5261 | warning | low/negative stability (0.01 cal) - apogee not reliable
R1759 | Trapezoidal | 5 | 3 | 2 | 7 | 2 | Birch | 0 | 4.16 | 40 | Ogive | 15 | Estes D12 | 90 | 2 m/s | 149.8888 | 33.2926 | 32.316 | 300.2063 | -0.2347 | -0.232 | 89.4852 | 192.7156 | 75.5125 | warning | low/negative stability (-0.23 cal) - apogee not reliable
R1760 | Trapezoidal | 5 | 3 | 2 | 7 | 3 | Birch | 0 | 4.16 | 40 | Ogive | 15 | Estes D12 | 90 | 2 m/s | 150.8838 | 33.4159 | 32.6974 | 297.8588 | -0.1727 | -0.186 | 88.8404 | 191.3442 | 74.7631 | warning | low/negative stability (-0.17 cal) - apogee not reliable
R1761 | Trapezoidal | 5 | 3 | 2 | 7 | 4 | Birch | 0 | 4.16 | 40 | Ogive | 15 | Estes D12 | 90 | 2 m/s | 151.8787 | 33.542 | 32.9742 | 295.3314 | -0.1365 | -0.1622 | 88.1958 | 189.9915 | 73.9884 | warning | low/negative stability (-0.14 cal) - apogee not reliable
R1762 | Trapezoidal | 5 | 3 | 2 | 7 | 5 | Birch | 0 | 4.16 | 40 | Ogive | 15 | Estes D12 | 90 | 2 m/s | 152.8737 | 33.6708 | 33.1771 | 292.8353 | -0.1187 | -0.1545 | 87.5629 | 188.6571 | 73.2217 | warning | low/negative stability (-0.12 cal) - apogee not reliable
R1763 | Trapezoidal | 5 | 3 | 2 | 7 | 6 | Birch | 0 | 4.16 | 40 | Ogive | 15 | Estes D12 | 90 | 2 m/s | 153.8686 | 33.8023 | 33.3285 | 290.3865 | -0.1139 | -0.1543 | 86.9444 | 187.3405 | 72.4768 | warning | low/negative stability (-0.11 cal) - apogee not reliable
R1764 | Trapezoidal | 5 | 3 | 2 | 7 | 7 | Birch | 0 | 4.16 | 40 | Ogive | 15 | Estes D12 | 90 | 2 m/s | 154.8636 | 33.9363 | 33.4447 | 287.9755 | -0.1182 | -0.1666 | 86.3317 | 186.0413 | 71.7418 | warning | low/negative stability (-0.12 cal) - apogee not reliable
R1765 | Trapezoidal | 5 | 3 | 3 | 2 | 2 | Birch | 0 | 4.16 | 40 | Ogive | 15 | Estes D12 | 90 | 2 m/s | 146.904 | 33.0863 | 40.3179 | 303.5734 | 1.7384 | 1.014 | 91.0372 | 196.9117 | 77.0078 | success | flight-data stability at t=0 was 1.43 cal (wind/low-speed effect); static margin used
R1766 | Trapezoidal | 5 | 3 | 3 | 2 | 3 | Birch | 0 | 4.16 | 40 | Ogive | 15 | Estes D12 | 90 | 2 m/s | 148.3964 | 33.31 | 41.1681 | 300.0883 | 1.889 | 1.0765 | 90.0756 | 194.7808 | 75.881 | success | flight-data stability at t=0 was 1.57 cal (wind/low-speed effect); static margin used
R1767 | Trapezoidal | 5 | 3 | 3 | 2 | 4 | Birch | 0 | 4.16 | 40 | Ogive | 15 | Estes D12 | 90 | 2 m/s | 149.8888 | 33.536 | 41.6915 | 296.6971 | 1.9605 | 1.0904 | 89.1466 | 192.6936 | 74.7925 | success | flight-data stability at t=0 was 1.64 cal (wind/low-speed effect); static margin used
R1768 | Trapezoidal | 5 | 3 | 3 | 2 | 5 | Birch | 0 | 4.16 | 40 | Ogive | 15 | Estes D12 | 90 | 2 m/s | 151.3812 | 33.764 | 42.0411 | 293.35 | 1.9897 | 1.0686 | 88.225 | 190.6487 | 73.7159 | success | flight-data stability at t=0 was 1.66 cal (wind/low-speed effect); static margin used
R1769 | Trapezoidal | 5 | 3 | 3 | 2 | 6 | Birch | 0 | 4.16 | 40 | Ogive | 15 | Estes D12 | 90 | 2 m/s | 152.8737 | 33.9941 | 42.2945 | 290.047 | 1.9953 | 1.0359 | 87.3111 | 188.6446 | 72.6699 | success | flight-data stability at t=0 was 1.65 cal (wind/low-speed effect); static margin used
R1770 | Trapezoidal | 5 | 3 | 3 | 2 | 7 | Birch | 0 | 4.16 | 40 | Ogive | 15 | Estes D12 | 90 | 2 m/s | 154.3661 | 34.2262 | 42.4928 | 286.7952 | 1.9872 | 0.9854 | 86.4301 | 186.6802 | 71.6477 | success | flight-data stability at t=0 was 1.64 cal (wind/low-speed effect); static margin used
R1771 | Trapezoidal | 5 | 3 | 3 | 3 | 2 | Birch | 0 | 4.16 | 40 | Ogive | 15 | Estes D12 | 90 | 2 m/s | 148.3964 | 33.2597 | 40.4352 | 299.8012 | 1.7249 | 1.0134 | 90.0531 | 194.7775 | 75.8154 | success | flight-data stability at t=0 was 1.43 cal (wind/low-speed effect); static margin used
R1772 | Trapezoidal | 5 | 3 | 3 | 3 | 3 | Birch | 0 | 4.16 | 40 | Ogive | 15 | Estes D12 | 90 | 2 m/s | 149.8888 | 33.4729 | 41.0597 | 296.0306 | 1.8237 | 1.0481 | 89.0796 | 192.6865 | 74.644 | success | flight-data stability at t=0 was 1.53 cal (wind/low-speed effect); static margin used
R1773 | Trapezoidal | 5 | 3 | 3 | 3 | 4 | Birch | 0 | 4.16 | 40 | Ogive | 15 | Estes D12 | 90 | 2 m/s | 151.3812 | 33.6884 | 41.4648 | 292.6694 | 1.8693 | 1.0409 | 88.152 | 190.6415 | 73.5637 | success | flight-data stability at t=0 was 1.57 cal (wind/low-speed effect); static margin used
R1774 | Trapezoidal | 5 | 3 | 3 | 3 | 5 | Birch | 0 | 4.16 | 40 | Ogive | 15 | Estes D12 | 90 | 2 m/s | 152.8737 | 33.9062 | 41.7449 | 289.3744 | 1.8843 | 1.0188 | 87.2506 | 188.6375 | 72.521 | success | flight-data stability at t=0 was 1.58 cal (wind/low-speed effect); static margin used
R1775 | Trapezoidal | 5 | 3 | 3 | 3 | 6 | Birch | 0 | 4.16 | 40 | Ogive | 15 | Estes D12 | 90 | 2 m/s | 154.3661 | 34.1263 | 41.9527 | 286.1397 | 1.8813 | 0.9799 | 86.3643 | 186.6733 | 71.5034 | success | flight-data stability at t=0 was 1.57 cal (wind/low-speed effect); static margin used
R1776 | Trapezoidal | 5 | 3 | 3 | 3 | 7 | Birch | 0 | 4.16 | 40 | Ogive | 15 | Estes D12 | 90 | 2 m/s | 155.8585 | 34.3485 | 42.1179 | 282.9424 | 1.8676 | 0.9246 | 85.4839 | 184.7476 | 70.5064 | success | flight-data stability at t=0 was 1.55 cal (wind/low-speed effect); static margin used
R1777 | Trapezoidal | 5 | 3 | 3 | 4 | 2 | Birch | 0 | 4.16 | 40 | Ogive | 15 | Estes D12 | 90 | 2 m/s | 149.8888 | 33.4165 | 40.2078 | 296.1358 | 1.6325 | 0.9603 | 89.0777 | 192.6873 | 74.6602 | success | flight-data stability at t=0 was 1.37 cal (wind/low-speed effect); static margin used
R1778 | Trapezoidal | 5 | 3 | 3 | 4 | 3 | Birch | 0 | 4.16 | 40 | Ogive | 15 | Estes D12 | 90 | 2 m/s | 151.3812 | 33.6194 | 40.7134 | 292.3894 | 1.7053 | 0.9802 | 88.1241 | 190.6383 | 73.5002 | success | flight-data stability at t=0 was 1.44 cal (wind/low-speed effect); static margin used
R1779 | Trapezoidal | 5 | 3 | 3 | 4 | 4 | Birch | 0 | 4.16 | 40 | Ogive | 15 | Estes D12 | 90 | 2 m/s | 152.8737 | 33.8249 | 41.0583 | 288.7588 | 1.7388 | 0.9717 | 87.1893 | 188.6309 | 72.3844 | success | flight-data stability at t=0 was 1.46 cal (wind/low-speed effect); static margin used
R1780 | Trapezoidal | 5 | 3 | 3 | 4 | 5 | Birch | 0 | 4.16 | 40 | Ogive | 15 | Estes D12 | 90 | 2 m/s | 154.3661 | 34.0328 | 41.3053 | 285.5204 | 1.7482 | 0.9433 | 86.292 | 186.6667 | 71.3674 | success | flight-data stability at t=0 was 1.47 cal (wind/low-speed effect); static margin used
R1781 | Trapezoidal | 5 | 3 | 3 | 4 | 6 | Birch | 0 | 4.16 | 40 | Ogive | 15 | Estes D12 | 90 | 2 m/s | 155.8585 | 34.2432 | 41.4928 | 282.3296 | 1.7427 | 0.8976 | 85.4244 | 184.7411 | 70.372 | success | flight-data stability at t=0 was 1.45 cal (wind/low-speed effect); static margin used
R1782 | Trapezoidal | 5 | 3 | 3 | 4 | 7 | Birch | 0 | 4.16 | 40 | Ogive | 15 | Estes D12 | 90 | 2 m/s | 157.3509 | 34.4558 | 41.6437 | 279.1973 | 1.7279 | 0.8523 | 84.5732 | 182.853 | 69.4002 | success | flight-data stability at t=0 was 1.44 cal (wind/low-speed effect); static margin used
R1783 | Trapezoidal | 5 | 3 | 3 | 5 | 2 | Birch | 0 | 4.16 | 40 | Ogive | 15 | Estes D12 | 90 | 2 m/s | 151.3812 | 33.557 | 39.8004 | 292.5314 | 1.5008 | 0.8799 | 88.1294 | 190.6394 | 73.5298 | success | flight-data stability at t=0 was 1.26 cal (wind/low-speed effect); static margin used
R1784 | Trapezoidal | 5 | 3 | 3 | 5 | 3 | Birch | 0 | 4.16 | 40 | Ogive | 15 | Estes D12 | 90 | 2 m/s | 152.8737 | 33.75 | 40.2345 | 288.8313 | 1.5588 | 0.8889 | 87.1857 | 188.6313 | 72.3992 | success | flight-data stability at t=0 was 1.31 cal (wind/low-speed effect); static margin used
R1785 | Trapezoidal | 5 | 3 | 3 | 5 | 4 | Birch | 0 | 4.16 | 40 | Ogive | 15 | Estes D12 | 90 | 2 m/s | 154.3661 | 33.9458 | 40.545 | 285.2504 | 1.5863 | 0.8753 | 86.2709 | 186.6636 | 71.3066 | success | flight-data stability at t=0 was 1.34 cal (wind/low-speed effect); static margin used
R1786 | Trapezoidal | 5 | 3 | 3 | 5 | 5 | Birch | 0 | 4.16 | 40 | Ogive | 15 | Estes D12 | 90 | 2 m/s | 155.8585 | 34.1442 | 40.7755 | 281.7494 | 1.5941 | 0.8468 | 85.3678 | 184.7348 | 70.244 | success | flight-data stability at t=0 was 1.34 cal (wind/low-speed effect); static margin used
R1787 | Trapezoidal | 5 | 3 | 3 | 5 | 6 | Birch | 0 | 4.16 | 40 | Ogive | 15 | Estes D12 | 90 | 2 m/s | 157.3509 | 34.3452 | 40.9547 | 278.6181 | 1.5888 | 0.8116 | 84.5154 | 182.8467 | 69.2732 | success | flight-data stability at t=0 was 1.33 cal (wind/low-speed effect); static margin used
R1788 | Trapezoidal | 5 | 3 | 3 | 5 | 7 | Birch | 0 | 4.16 | 40 | Ogive | 15 | Estes D12 | 90 | 2 m/s | 158.8434 | 34.5486 | 41.101 | 275.5289 | 1.5751 | 0.761 | 83.6734 | 180.995 | 68.3236 | success | flight-data stability at t=0 was 1.31 cal (wind/low-speed effect); static margin used
R1789 | Trapezoidal | 5 | 3 | 3 | 6 | 2 | Birch | 0 | 4.16 | 40 | Ogive | 15 | Estes D12 | 90 | 2 m/s | 152.8737 | 33.6817 | 39.2953 | 288.9875 | 1.3494 | 0.793 | 87.1992 | 188.6325 | 72.4312 | success | flight-data stability at t=0 was 1.12 cal (wind/low-speed effect); static margin used
R1790 | Trapezoidal | 5 | 3 | 3 | 6 | 3 | Birch | 0 | 4.16 | 40 | Ogive | 15 | Estes D12 | 90 | 2 m/s | 154.3661 | 33.8652 | 39.6808 | 285.3489 | 1.398 | 0.7959 | 86.279 | 186.6642 | 71.3262 | success | flight-data stability at t=0 was 1.17 cal (wind/low-speed effect); static margin used
R1791 | Trapezoidal | 5 | 3 | 3 | 6 | 4 | Birch | 0 | 4.16 | 40 | Ogive | 15 | Estes D12 | 90 | 2 m/s | 155.8585 | 34.0517 | 39.9684 | 281.8065 | 1.4223 | 0.782 | 85.3719 | 184.735 | 70.2549 | success | flight-data stability at t=0 was 1.19 cal (wind/low-speed effect); static margin used
R1792 | Trapezoidal | 5 | 3 | 3 | 6 | 5 | Birch | 0 | 4.16 | 40 | Ogive | 15 | Estes D12 | 90 | 2 m/s | 157.3509 | 34.2409 | 40.1894 | 278.3582 | 1.4299 | 0.7554 | 84.4883 | 182.8437 | 69.2156 | success | flight-data stability at t=0 was 1.20 cal (wind/low-speed effect); static margin used
R1793 | Trapezoidal | 5 | 3 | 3 | 6 | 6 | Birch | 0 | 4.16 | 40 | Ogive | 15 | Estes D12 | 90 | 2 m/s | 158.8434 | 34.4328 | 40.3655 | 274.9745 | 1.4261 | 0.7191 | 83.6171 | 180.9889 | 68.2023 | success | flight-data stability at t=0 was 1.19 cal (wind/low-speed effect); static margin used
R1794 | Trapezoidal | 5 | 3 | 3 | 6 | 7 | Birch | 0 | 4.16 | 40 | Ogive | 15 | Estes D12 | 90 | 2 m/s | 160.3358 | 34.6273 | 40.5115 | 271.9447 | 1.4145 | 0.675 | 82.7914 | 179.1727 | 67.2763 | success | flight-data stability at t=0 was 1.17 cal (wind/low-speed effect); static margin used
R1795 | Trapezoidal | 5 | 3 | 3 | 7 | 2 | Birch | 0 | 4.16 | 40 | Ogive | 15 | Estes D12 | 90 | 2 m/s | 154.3661 | 33.7911 | 38.7354 | 285.5071 | 1.1885 | 0.7001 | 86.2911 | 186.6653 | 71.3582 | success | flight-data stability at t=0 was 0.99 cal (wind/low-speed effect); static margin used
R1796 | Trapezoidal | 5 | 3 | 3 | 7 | 3 | Birch | 0 | 4.16 | 40 | Ogive | 15 | Estes D12 | 90 | 2 m/s | 155.8585 | 33.9655 | 39.0843 | 281.9191 | 1.2305 | 0.6997 | 85.38 | 184.7358 | 70.2772 | success | flight-data stability at t=0 was 1.02 cal (wind/low-speed effect); static margin used
R1797 | Trapezoidal | 5 | 3 | 3 | 7 | 4 | Birch | 0 | 4.16 | 40 | Ogive | 15 | Estes D12 | 90 | 2 m/s | 157.3509 | 34.1429 | 39.3544 | 278.4338 | 1.2528 | 0.6859 | 84.493 | 182.8441 | 69.2301 | success | flight-data stability at t=0 was 1.05 cal (wind/low-speed effect); static margin used
R1798 | Trapezoidal | 5 | 3 | 3 | 7 | 5 | Birch | 0 | 4.16 | 40 | Ogive | 15 | Estes D12 | 90 | 2 m/s | 158.8434 | 34.3232 | 39.5684 | 275.024 | 1.2609 | 0.6607 | 83.6194 | 180.9891 | 68.2114 | success | flight-data stability at t=0 was 1.05 cal (wind/low-speed effect); static margin used
R1799 | Trapezoidal | 5 | 3 | 3 | 7 | 6 | Birch | 0 | 4.16 | 40 | Ogive | 15 | Estes D12 | 90 | 2 m/s | 160.3358 | 34.5063 | 39.7431 | 271.6938 | 1.2588 | 0.6301 | 82.7641 | 179.1697 | 67.2203 | success | flight-data stability at t=0 was 1.04 cal (wind/low-speed effect); static margin used
R1800 | Trapezoidal | 5 | 3 | 3 | 7 | 7 | Birch | 0 | 4.16 | 40 | Ogive | 15 | Estes D12 | 90 | 2 m/s | 161.8282 | 34.6922 | 39.8903 | 268.4205 | 1.2495 | 0.5905 | 81.923 | 177.3848 | 66.253 | success | flight-data stability at t=0 was 1.03 cal (wind/low-speed effect); static margin used
R1801 | Trapezoidal | 5 | 3 | 4 | 2 | 2 | Birch | 0 | 4.16 | 40 | Ogive | 15 | Estes D12 | 90 | 2 m/s | 148.8939 | 33.3658 | 43.659 | 295.1303 | 2.4743 | 1.5582 | 89.3825 | 194.0472 | 74.6705 | success | flight-data stability at t=0 was 2.14 cal (wind/low-speed effect); static margin used
R1802 | Trapezoidal | 5 | 3 | 4 | 2 | 3 | Birch | 0 | 4.16 | 40 | Ogive | 15 | Estes D12 | 90 | 2 m/s | 150.8838 | 33.6555 | 44.5698 | 290.6559 | 2.6236 | 1.6898 | 88.1486 | 191.2927 | 73.2367 | success | flight-data stability at t=0 was 2.30 cal (wind/low-speed effect); static margin used
R1803 | Trapezoidal | 5 | 3 | 4 | 2 | 4 | Birch | 0 | 4.16 | 40 | Ogive | 15 | Estes D12 | 90 | 2 m/s | 152.8737 | 33.9464 | 45.1732 | 286.2905 | 2.6988 | 1.7399 | 86.9395 | 188.6121 | 71.853 | success | flight-data stability at t=0 was 2.38 cal (wind/low-speed effect); static margin used
R1804 | Trapezoidal | 5 | 3 | 4 | 2 | 5 | Birch | 0 | 4.16 | 40 | Ogive | 15 | Estes D12 | 90 | 2 m/s | 154.8636 | 34.2383 | 45.603 | 282.0224 | 2.7319 | 1.7551 | 85.7606 | 186.002 | 70.5107 | success | flight-data stability at t=0 was 2.41 cal (wind/low-speed effect); static margin used
R1805 | Trapezoidal | 5 | 3 | 4 | 2 | 6 | Birch | 0 | 4.16 | 40 | Ogive | 15 | Estes D12 | 90 | 2 m/s | 156.8535 | 34.5313 | 45.9299 | 277.8276 | 2.74 | 1.7277 | 84.614 | 183.4597 | 69.208 | success | flight-data stability at t=0 was 2.42 cal (wind/low-speed effect); static margin used
R1806 | Trapezoidal | 5 | 3 | 4 | 2 | 7 | Birch | 0 | 4.16 | 40 | Ogive | 15 | Estes D12 | 90 | 2 m/s | 158.8434 | 34.8253 | 46.1932 | 273.6954 | 2.7327 | 1.7021 | 83.4954 | 180.9825 | 67.9382 | success | flight-data stability at t=0 was 2.41 cal (wind/low-speed effect); static margin used
R1807 | Trapezoidal | 5 | 3 | 4 | 3 | 2 | Birch | 0 | 4.16 | 40 | Ogive | 15 | Estes D12 | 90 | 2 m/s | 150.8838 | 33.5896 | 43.764 | 290.3773 | 2.4458 | 1.5919 | 88.1181 | 191.2895 | 73.1737 | success | flight-data stability at t=0 was 2.15 cal (wind/low-speed effect); static margin used
R1808 | Trapezoidal | 5 | 3 | 4 | 3 | 3 | Birch | 0 | 4.16 | 40 | Ogive | 15 | Estes D12 | 90 | 2 m/s | 152.8737 | 33.8639 | 44.4138 | 285.6341 | 2.536 | 1.6739 | 86.8766 | 188.6049 | 71.7077 | success | flight-data stability at t=0 was 2.24 cal (wind/low-speed effect); static margin used
R1809 | Trapezoidal | 5 | 3 | 4 | 3 | 4 | Birch | 0 | 4.16 | 40 | Ogive | 15 | Estes D12 | 90 | 2 m/s | 154.8636 | 34.1398 | 44.8699 | 281.3493 | 2.5794 | 1.6972 | 85.702 | 185.9947 | 70.3634 | success | flight-data stability at t=0 was 2.29 cal (wind/low-speed effect); static margin used
R1810 | Trapezoidal | 5 | 3 | 4 | 3 | 5 | Birch | 0 | 4.16 | 40 | Ogive | 15 | Estes D12 | 90 | 2 m/s | 156.8535 | 34.4171 | 45.2092 | 277.1647 | 2.5943 | 1.6761 | 84.5453 | 183.4525 | 69.0635 | success | flight-data stability at t=0 was 2.31 cal (wind/low-speed effect); static margin used
R1811 | Trapezoidal | 5 | 3 | 4 | 3 | 6 | Birch | 0 | 4.16 | 40 | Ogive | 15 | Estes D12 | 90 | 2 m/s | 158.8434 | 34.6958 | 45.4761 | 273.051 | 2.5914 | 1.6574 | 83.4269 | 180.9756 | 67.7988 | success | flight-data stability at t=0 was 2.30 cal (wind/low-speed effect); static margin used
R1812 | Trapezoidal | 5 | 3 | 4 | 3 | 7 | Birch | 0 | 4.16 | 40 | Ogive | 15 | Estes D12 | 90 | 2 m/s | 160.8333 | 34.9759 | 45.697 | 269.0246 | 2.5772 | 1.6169 | 82.329 | 178.5614 | 66.5727 | success | flight-data stability at t=0 was 2.28 cal (wind/low-speed effect); static margin used
R1813 | Trapezoidal | 5 | 3 | 4 | 4 | 2 | Birch | 0 | 4.16 | 40 | Ogive | 15 | Estes D12 | 90 | 2 m/s | 152.8737 | 33.7902 | 43.5408 | 285.7477 | 2.3439 | 1.5407 | 86.878 | 188.6058 | 71.7319 | success | flight-data stability at t=0 was 2.07 cal (wind/low-speed effect); static margin used
R1814 | Trapezoidal | 5 | 3 | 4 | 4 | 3 | Birch | 0 | 4.16 | 40 | Ogive | 15 | Estes D12 | 90 | 2 m/s | 154.8636 | 34.0498 | 44.0443 | 281.0798 | 2.4025 | 1.591 | 85.6737 | 185.9916 | 70.303 | success | flight-data stability at t=0 was 2.14 cal (wind/low-speed effect); static margin used
R1815 | Trapezoidal | 5 | 3 | 4 | 4 | 4 | Birch | 0 | 4.16 | 40 | Ogive | 15 | Estes D12 | 90 | 2 m/s | 156.8535 | 34.3114 | 44.4148 | 276.5705 | 2.4287 | 1.596 | 84.4931 | 183.4459 | 68.9333 | success | flight-data stability at t=0 was 2.17 cal (wind/low-speed effect); static margin used
R1816 | Trapezoidal | 5 | 3 | 4 | 4 | 5 | Birch | 0 | 4.16 | 40 | Ogive | 15 | Estes D12 | 90 | 2 m/s | 158.8434 | 34.5747 | 44.7006 | 272.4517 | 2.4341 | 1.5867 | 83.3612 | 180.969 | 67.6685 | success | flight-data stability at t=0 was 2.17 cal (wind/low-speed effect); static margin used
R1817 | Trapezoidal | 5 | 3 | 4 | 4 | 6 | Birch | 0 | 4.16 | 40 | Ogive | 15 | Estes D12 | 90 | 2 m/s | 160.8333 | 34.8398 | 44.9317 | 268.4321 | 2.4259 | 1.5436 | 82.27 | 178.555 | 66.4446 | success | flight-data stability at t=0 was 2.16 cal (wind/low-speed effect); static margin used
R1818 | Trapezoidal | 5 | 3 | 4 | 4 | 7 | Birch | 0 | 4.16 | 40 | Ogive | 15 | Estes D12 | 90 | 2 m/s | 162.8232 | 35.1066 | 45.1271 | 264.4903 | 2.4088 | 1.5037 | 81.198 | 176.2014 | 65.2544 | success | flight-data stability at t=0 was 2.14 cal (wind/low-speed effect); static margin used
R1819 | Trapezoidal | 5 | 3 | 4 | 5 | 2 | Birch | 0 | 4.16 | 40 | Ogive | 15 | Estes D12 | 90 | 2 m/s | 154.8636 | 33.9685 | 43.1349 | 281.2293 | 2.2035 | 1.4593 | 85.6873 | 185.9929 | 70.3349 | success | flight-data stability at t=0 was 1.96 cal (wind/low-speed effect); static margin used
R1820 | Trapezoidal | 5 | 3 | 4 | 5 | 3 | Birch | 0 | 4.16 | 40 | Ogive | 15 | Estes D12 | 90 | 2 m/s | 156.8535 | 34.2141 | 43.5484 | 276.6399 | 2.2438 | 1.4799 | 84.4969 | 183.4464 | 68.948 | success | flight-data stability at t=0 was 2.00 cal (wind/low-speed effect); static margin used
R1821 | Trapezoidal | 5 | 3 | 4 | 5 | 4 | Birch | 0 | 4.16 | 40 | Ogive | 15 | Estes D12 | 90 | 2 m/s | 158.8434 | 34.462 | 43.865 | 272.1917 | 2.2603 | 1.4842 | 83.3406 | 180.966 | 67.6119 | success | flight-data stability at t=0 was 2.02 cal (wind/low-speed effect); static margin used
R1822 | Trapezoidal | 5 | 3 | 4 | 5 | 5 | Birch | 0 | 4.16 | 40 | Ogive | 15 | Estes D12 | 90 | 2 m/s | 160.8333 | 34.712 | 44.1171 | 267.8774 | 2.2608 | 1.4632 | 82.2162 | 178.5488 | 66.3242 | success | flight-data stability at t=0 was 2.02 cal (wind/low-speed effect); static margin used
R1823 | Trapezoidal | 5 | 3 | 4 | 5 | 6 | Birch | 0 | 4.16 | 40 | Ogive | 15 | Estes D12 | 90 | 2 m/s | 162.8232 | 34.964 | 44.3259 | 263.9373 | 2.2505 | 1.4231 | 81.1443 | 176.1952 | 65.136 | success | flight-data stability at t=0 was 2.01 cal (wind/low-speed effect); static margin used
R1824 | Trapezoidal | 5 | 3 | 4 | 5 | 7 | Birch | 0 | 4.16 | 40 | Ogive | 15 | Estes D12 | 90 | 2 m/s | 164.8131 | 35.218 | 44.5056 | 260.0649 | 2.2326 | 1.387 | 80.0944 | 173.8999 | 63.9802 | success | flight-data stability at t=0 was 1.98 cal (wind/low-speed effect); static margin used
R1825 | Trapezoidal | 5 | 3 | 4 | 6 | 2 | Birch | 0 | 4.16 | 40 | Ogive | 15 | Estes D12 | 90 | 2 m/s | 156.8535 | 34.1253 | 42.6222 | 276.8015 | 2.0425 | 1.3511 | 84.5128 | 183.4478 | 68.9815 | success | flight-data stability at t=0 was 1.82 cal (wind/low-speed effect); static margin used
R1826 | Trapezoidal | 5 | 3 | 4 | 6 | 3 | Birch | 0 | 4.16 | 40 | Ogive | 15 | Estes D12 | 90 | 2 m/s | 158.8434 | 34.3576 | 42.9755 | 272.2887 | 2.0716 | 1.3618 | 83.3419 | 180.9668 | 67.6322 | success | flight-data stability at t=0 was 1.85 cal (wind/low-speed effect); static margin used
R1827 | Trapezoidal | 5 | 3 | 4 | 6 | 4 | Birch | 0 | 4.16 | 40 | Ogive | 15 | Estes D12 | 90 | 2 m/s | 160.8333 | 34.5924 | 43.2555 | 267.9292 | 2.0825 | 1.3548 | 82.214 | 178.5491 | 66.3349 | success | flight-data stability at t=0 was 1.86 cal (wind/low-speed effect); static margin used
R1828 | Trapezoidal | 5 | 3 | 4 | 6 | 5 | Birch | 0 | 4.16 | 40 | Ogive | 15 | Estes D12 | 90 | 2 m/s | 162.8232 | 34.8296 | 43.4847 | 263.6888 | 2.0806 | 1.3288 | 81.1152 | 176.1923 | 65.0821 | success | flight-data stability at t=0 was 1.86 cal (wind/low-speed effect); static margin used
R1829 | Trapezoidal | 5 | 3 | 4 | 6 | 6 | Birch | 0 | 4.16 | 40 | Ogive | 15 | Estes D12 | 90 | 2 m/s | 164.8131 | 35.0691 | 43.6787 | 259.5432 | 2.0696 | 1.2972 | 80.0418 | 173.8941 | 63.8677 | success | flight-data stability at t=0 was 1.84 cal (wind/low-speed effect); static margin used
R1830 | Trapezoidal | 5 | 3 | 4 | 6 | 7 | Birch | 0 | 4.16 | 40 | Ogive | 15 | Estes D12 | 90 | 2 m/s | 166.803 | 35.3108 | 43.8483 | 255.7608 | 2.0523 | 1.2465 | 79.016 | 171.6549 | 62.7477 | success | flight-data stability at t=0 was 1.82 cal (wind/low-speed effect); static margin used
R1831 | Trapezoidal | 5 | 3 | 4 | 7 | 2 | Birch | 0 | 4.16 | 40 | Ogive | 15 | Estes D12 | 90 | 2 m/s | 158.8434 | 34.2616 | 42.0446 | 272.4538 | 1.8709 | 1.2304 | 83.3658 | 180.9681 | 67.6671 | success | flight-data stability at t=0 was 1.66 cal (wind/low-speed effect); static margin used
R1832 | Trapezoidal | 5 | 3 | 4 | 7 | 3 | Birch | 0 | 4.16 | 40 | Ogive | 15 | Estes D12 | 90 | 2 m/s | 160.8333 | 34.481 | 42.3546 | 268.042 | 1.8927 | 1.2329 | 82.2269 | 178.55 | 66.3579 | success | flight-data stability at t=0 was 1.69 cal (wind/low-speed effect); static margin used
R1833 | Trapezoidal | 5 | 3 | 4 | 7 | 4 | Birch | 0 | 4.16 | 40 | Ogive | 15 | Estes D12 | 90 | 2 m/s | 162.8232 | 34.7033 | 42.6078 | 263.7619 | 1.9001 | 1.2249 | 81.1245 | 176.1928 | 65.0963 | success | flight-data stability at t=0 was 1.70 cal (wind/low-speed effect); static margin used
R1834 | Trapezoidal | 5 | 3 | 4 | 7 | 5 | Birch | 0 | 4.16 | 40 | Ogive | 15 | Estes D12 | 90 | 2 m/s | 164.8131 | 34.9282 | 42.8202 | 259.588 | 1.8971 | 1.1999 | 80.0405 | 173.8942 | 63.8763 | success | flight-data stability at t=0 was 1.69 cal (wind/low-speed effect); static margin used
R1835 | Trapezoidal | 5 | 3 | 4 | 7 | 6 | Birch | 0 | 4.16 | 40 | Ogive | 15 | Estes D12 | 90 | 2 m/s | 166.803 | 35.1557 | 43.0035 | 255.5252 | 1.8865 | 1.1622 | 78.9936 | 171.652 | 62.6967 | success | flight-data stability at t=0 was 1.68 cal (wind/low-speed effect); static margin used
R1836 | Trapezoidal | 5 | 3 | 4 | 7 | 7 | Birch | 0 | 4.16 | 40 | Ogive | 15 | Estes D12 | 90 | 2 m/s | 168.7929 | 35.3857 | 43.166 | 251.5492 | 1.8703 | 1.1173 | 77.9651 | 169.4641 | 61.5522 | success | flight-data stability at t=0 was 1.66 cal (wind/low-speed effect); static margin used
R1837 | Trapezoidal | 5 | 3 | 5 | 2 | 2 | Birch | 0 | 4.16 | 40 | Ogive | 15 | Estes D12 | 90 | 2 m/s | 150.8838 | 33.6379 | 45.6657 | 287.2688 | 2.8913 | 2.0086 | 87.7943 | 191.262 | 72.4936 | success | flight-data stability at t=0 was 2.58 cal (wind/low-speed effect); static margin used
R1838 | Trapezoidal | 5 | 3 | 5 | 2 | 3 | Birch | 0 | 4.16 | 40 | Ogive | 15 | Estes D12 | 90 | 2 m/s | 153.3711 | 33.9898 | 46.5642 | 281.8983 | 3.0227 | 2.1814 | 86.3035 | 187.9228 | 70.7853 | success | flight-data stability at t=0 was 2.73 cal (wind/low-speed effect); static margin used
R1839 | Trapezoidal | 5 | 3 | 5 | 2 | 4 | Birch | 0 | 4.16 | 40 | Ogive | 15 | Estes D12 | 90 | 2 m/s | 155.8585 | 34.341 | 47.1836 | 276.6741 | 3.0872 | 2.2719 | 84.8572 | 184.6931 | 69.1504 | success | flight-data stability at t=0 was 2.80 cal (wind/low-speed effect); static margin used
R1840 | Trapezoidal | 5 | 3 | 5 | 2 | 5 | Birch | 0 | 4.16 | 40 | Ogive | 15 | Estes D12 | 90 | 2 m/s | 158.3459 | 34.6917 | 47.6415 | 271.5823 | 3.1129 | 2.2922 | 83.4501 | 181.5673 | 67.5767 | success | flight-data stability at t=0 was 2.84 cal (wind/low-speed effect); static margin used
R1841 | Trapezoidal | 5 | 3 | 5 | 2 | 6 | Birch | 0 | 4.16 | 40 | Ogive | 15 | Estes D12 | 90 | 2 m/s | 160.8333 | 35.0419 | 48 | 266.5999 | 3.1149 | 2.2905 | 82.079 | 178.5404 | 66.0553 | success | flight-data stability at t=0 was 2.84 cal (wind/low-speed effect); static margin used
R1842 | Trapezoidal | 5 | 3 | 5 | 2 | 7 | Birch | 0 | 4.16 | 40 | Ogive | 15 | Estes D12 | 90 | 2 m/s | 163.3206 | 35.3916 | 48.2949 | 261.721 | 3.1018 | 2.2542 | 80.7532 | 175.6078 | 64.5848 | success | flight-data stability at t=0 was 2.83 cal (wind/low-speed effect); static margin used
R1843 | Trapezoidal | 5 | 3 | 5 | 3 | 2 | Birch | 0 | 4.16 | 40 | Ogive | 15 | Estes D12 | 90 | 2 m/s | 153.3711 | 33.9087 | 45.7157 | 281.6278 | 2.8382 | 2.0606 | 86.2737 | 187.9196 | 70.7257 | success | flight-data stability at t=0 was 2.57 cal (wind/low-speed effect); static margin used
R1844 | Trapezoidal | 5 | 3 | 5 | 3 | 3 | Birch | 0 | 4.16 | 40 | Ogive | 15 | Estes D12 | 90 | 2 m/s | 155.8585 | 34.24 | 46.3507 | 276.0284 | 2.9112 | 2.1622 | 84.7909 | 184.6858 | 69.0092 | success | flight-data stability at t=0 was 2.65 cal (wind/low-speed effect); static margin used
R1845 | Trapezoidal | 5 | 3 | 5 | 3 | 4 | Birch | 0 | 4.16 | 40 | Ogive | 15 | Estes D12 | 90 | 2 m/s | 158.3459 | 34.5713 | 46.8166 | 270.9193 | 2.9436 | 2.207 | 83.377 | 181.5599 | 67.4321 | success | flight-data stability at t=0 was 2.69 cal (wind/low-speed effect); static margin used
R1846 | Trapezoidal | 5 | 3 | 5 | 3 | 5 | Birch | 0 | 4.16 | 40 | Ogive | 15 | Estes D12 | 90 | 2 m/s | 160.8333 | 34.9027 | 47.1777 | 265.9473 | 2.9507 | 2.216 | 82.0159 | 178.5331 | 65.9152 | success | flight-data stability at t=0 was 2.71 cal (wind/low-speed effect); static margin used
R1847 | Trapezoidal | 5 | 3 | 5 | 3 | 6 | Birch | 0 | 4.16 | 40 | Ogive | 15 | Estes D12 | 90 | 2 m/s | 163.3206 | 35.2342 | 47.4714 | 261.0911 | 2.9416 | 2.185 | 80.6902 | 175.6008 | 64.4498 | success | flight-data stability at t=0 was 2.70 cal (wind/low-speed effect); static margin used
R1848 | Trapezoidal | 5 | 3 | 5 | 3 | 7 | Birch | 0 | 4.16 | 40 | Ogive | 15 | Estes D12 | 90 | 2 m/s | 165.808 | 35.5657 | 47.7203 | 256.3284 | 2.9218 | 2.1473 | 79.3962 | 172.7584 | 63.032 | success | flight-data stability at t=0 was 2.67 cal (wind/low-speed effect); static margin used
R1849 | Trapezoidal | 5 | 3 | 5 | 4 | 2 | Birch | 0 | 4.16 | 40 | Ogive | 15 | Estes D12 | 90 | 2 m/s | 155.8585 | 34.1495 | 45.4654 | 276.1495 | 2.7201 | 2.0151 | 84.7975 | 184.687 | 69.0358 | success | flight-data stability at t=0 was 2.48 cal (wind/low-speed effect); static margin used
R1850 | Trapezoidal | 5 | 3 | 5 | 4 | 3 | Birch | 0 | 4.16 | 40 | Ogive | 15 | Estes D12 | 90 | 2 m/s | 158.3459 | 34.4614 | 45.9487 | 270.6593 | 2.7614 | 2.0824 | 83.3575 | 181.5569 | 67.3753 | success | flight-data stability at t=0 was 2.53 cal (wind/low-speed effect); static margin used
R1851 | Trapezoidal | 5 | 3 | 5 | 4 | 4 | Birch | 0 | 4.16 | 40 | Ogive | 15 | Estes D12 | 90 | 2 m/s | 160.8333 | 34.7738 | 46.3209 | 265.3731 | 2.7757 | 2.1038 | 81.9594 | 178.5267 | 65.7913 | success | flight-data stability at t=0 was 2.55 cal (wind/low-speed effect); static margin used
R1852 | Trapezoidal | 5 | 3 | 5 | 4 | 5 | Birch | 0 | 4.16 | 40 | Ogive | 15 | Estes D12 | 90 | 2 m/s | 163.3206 | 35.087 | 46.6205 | 260.5113 | 2.7725 | 2.0947 | 80.6295 | 175.5943 | 64.3261 | success | flight-data stability at t=0 was 2.55 cal (wind/low-speed effect); static margin used
R1853 | Trapezoidal | 5 | 3 | 5 | 4 | 6 | Birch | 0 | 4.16 | 40 | Ogive | 15 | Estes D12 | 90 | 2 m/s | 165.808 | 35.4007 | 46.8717 | 255.7569 | 2.7575 | 2.0549 | 79.3338 | 172.752 | 62.9107 | success | flight-data stability at t=0 was 2.53 cal (wind/low-speed effect); static margin used
R1854 | Trapezoidal | 5 | 3 | 5 | 4 | 7 | Birch | 0 | 4.16 | 40 | Ogive | 15 | Estes D12 | 90 | 2 m/s | 168.2954 | 35.715 | 47.0899 | 251.1253 | 2.7344 | 2.0233 | 78.0769 | 169.9957 | 61.5463 | success | flight-data stability at t=0 was 2.51 cal (wind/low-speed effect); static margin used
R1855 | Trapezoidal | 5 | 3 | 5 | 5 | 2 | Birch | 0 | 4.16 | 40 | Ogive | 15 | Estes D12 | 90 | 2 m/s | 158.3459 | 34.3619 | 45.0431 | 270.8195 | 2.5676 | 1.9311 | 83.364 | 181.5584 | 67.4097 | success | flight-data stability at t=0 was 2.35 cal (wind/low-speed effect); static margin used
R1856 | Trapezoidal | 5 | 3 | 5 | 5 | 3 | Birch | 0 | 4.16 | 40 | Ogive | 15 | Estes D12 | 90 | 2 m/s | 160.8333 | 34.6553 | 45.4315 | 265.4446 | 2.5904 | 1.9659 | 81.9636 | 178.5273 | 65.8053 | success | flight-data stability at t=0 was 2.38 cal (wind/low-speed effect); static margin used
R1857 | Trapezoidal | 5 | 3 | 5 | 5 | 4 | Birch | 0 | 4.16 | 40 | Ogive | 15 | Estes D12 | 90 | 2 m/s | 163.3206 | 34.9499 | 45.7425 | 260.2628 | 2.5944 | 1.9681 | 80.5997 | 175.5914 | 64.2717 | success | flight-data stability at t=0 was 2.39 cal (wind/low-speed effect); static margin used
R1858 | Trapezoidal | 5 | 3 | 5 | 5 | 5 | Birch | 0 | 4.16 | 40 | Ogive | 15 | Estes D12 | 90 | 2 m/s | 165.808 | 35.2457 | 46.0009 | 255.2288 | 2.5854 | 1.9466 | 79.2746 | 172.746 | 62.7979 | success | flight-data stability at t=0 was 2.38 cal (wind/low-speed effect); static margin used
R1859 | Trapezoidal | 5 | 3 | 5 | 5 | 6 | Birch | 0 | 4.16 | 40 | Ogive | 15 | Estes D12 | 90 | 2 m/s | 168.2954 | 35.5426 | 46.2231 | 250.5995 | 2.5674 | 1.9134 | 78.0238 | 169.9898 | 61.4344 | success | flight-data stability at t=0 was 2.36 cal (wind/low-speed effect); static margin used
R1860 | Trapezoidal | 5 | 3 | 5 | 5 | 7 | Birch | 0 | 4.16 | 40 | Ogive | 15 | Estes D12 | 90 | 2 m/s | 170.7828 | 35.8405 | 46.42 | 246.0799 | 2.5431 | 1.8777 | 76.7992 | 167.3157 | 60.1182 | success | flight-data stability at t=0 was 2.34 cal (wind/low-speed effect); static margin used
R1861 | Trapezoidal | 5 | 3 | 5 | 6 | 2 | Birch | 0 | 4.16 | 40 | Ogive | 15 | Estes D12 | 90 | 2 m/s | 160.8333 | 34.547 | 44.5166 | 265.6147 | 2.3965 | 1.8147 | 81.9723 | 178.5289 | 65.8421 | success | flight-data stability at t=0 was 2.20 cal (wind/low-speed effect); static margin used
R1862 | Trapezoidal | 5 | 3 | 5 | 6 | 3 | Birch | 0 | 4.16 | 40 | Ogive | 15 | Estes D12 | 90 | 2 m/s | 163.3206 | 34.823 | 44.8412 | 260.3616 | 2.4082 | 1.8292 | 80.6113 | 175.5922 | 64.2921 | success | flight-data stability at t=0 was 2.22 cal (wind/low-speed effect); static margin used
R1863 | Trapezoidal | 5 | 3 | 5 | 6 | 4 | Birch | 0 | 4.16 | 40 | Ogive | 15 | Estes D12 | 90 | 2 m/s | 165.808 | 35.1007 | 45.1099 | 255.278 | 2.4061 | 1.8207 | 79.2791 | 172.7464 | 62.8078 | success | flight-data stability at t=0 was 2.22 cal (wind/low-speed effect); static margin used
R1864 | Trapezoidal | 5 | 3 | 5 | 6 | 5 | Birch | 0 | 4.16 | 40 | Ogive | 15 | Estes D12 | 90 | 2 m/s | 168.2954 | 35.38 | 45.3392 | 250.3638 | 2.394 | 1.8014 | 77.9955 | 169.987 | 61.3838 | success | flight-data stability at t=0 was 2.21 cal (wind/low-speed effect); static margin used
R1865 | Trapezoidal | 5 | 3 | 5 | 6 | 6 | Birch | 0 | 4.16 | 40 | Ogive | 15 | Estes D12 | 90 | 2 m/s | 170.7828 | 35.6609 | 45.5405 | 245.5866 | 2.3749 | 1.7645 | 76.7457 | 167.31 | 60.0134 | success | flight-data stability at t=0 was 2.19 cal (wind/low-speed effect); static margin used
R1866 | Trapezoidal | 5 | 3 | 5 | 6 | 7 | Birch | 0 | 4.16 | 40 | Ogive | 15 | Estes D12 | 90 | 2 m/s | 173.2701 | 35.9433 | 45.722 | 241.1764 | 2.3507 | 1.7126 | 75.5567 | 164.7145 | 58.7432 | success | flight-data stability at t=0 was 2.16 cal (wind/low-speed effect); static margin used
R1867 | Trapezoidal | 5 | 3 | 5 | 7 | 2 | Birch | 0 | 4.16 | 40 | Ogive | 15 | Estes D12 | 90 | 2 m/s | 163.3206 | 34.7062 | 43.9241 | 260.5301 | 2.2158 | 1.6675 | 80.6195 | 175.5938 | 64.3278 | success | flight-data stability at t=0 was 2.04 cal (wind/low-speed effect); static margin used
R1868 | Trapezoidal | 5 | 3 | 5 | 7 | 3 | Birch | 0 | 4.16 | 40 | Ogive | 15 | Estes D12 | 90 | 2 m/s | 165.808 | 34.9656 | 44.2034 | 255.3905 | 2.2206 | 1.6797 | 79.285 | 172.7474 | 62.8307 | success | flight-data stability at t=0 was 2.05 cal (wind/low-speed effect); static margin used
R1869 | Trapezoidal | 5 | 3 | 5 | 7 | 4 | Birch | 0 | 4.16 | 40 | Ogive | 15 | Estes D12 | 90 | 2 m/s | 168.2954 | 35.2273 | 44.4411 | 250.4334 | 2.2149 | 1.6688 | 78.0037 | 169.9875 | 61.398 | success | flight-data stability at t=0 was 2.04 cal (wind/low-speed effect); static margin used
R1870 | Trapezoidal | 5 | 3 | 5 | 7 | 5 | Birch | 0 | 4.16 | 40 | Ogive | 15 | Estes D12 | 90 | 2 m/s | 170.7828 | 35.491 | 44.6487 | 245.6239 | 2.2014 | 1.646 | 76.7504 | 167.3103 | 60.0207 | success | flight-data stability at t=0 was 2.03 cal (wind/low-speed effect); static margin used
R1871 | Trapezoidal | 5 | 3 | 5 | 7 | 6 | Birch | 0 | 4.16 | 40 | Ogive | 15 | Estes D12 | 90 | 2 m/s | 173.2701 | 35.7567 | 44.8344 | 240.9505 | 2.1821 | 1.6046 | 75.5249 | 164.7118 | 58.6955 | success | flight-data stability at t=0 was 2.01 cal (wind/low-speed effect); static margin used
R1872 | Trapezoidal | 5 | 3 | 5 | 7 | 7 | Birch | 0 | 4.16 | 40 | Ogive | 15 | Estes D12 | 90 | 2 m/s | 175.7575 | 36.0243 | 45.0042 | 236.3894 | 2.1586 | 1.5581 | 74.3455 | 162.1887 | 57.416 | success | flight-data stability at t=0 was 1.98 cal (wind/low-speed effect); static margin used
R1873 | Trapezoidal | 5 | 3 | 6 | 2 | 2 | Birch | 0 | 4.16 | 40 | Ogive | 15 | Estes D12 | 90 | 2 m/s | 152.8737 | 33.903 | 46.9913 | 279.8757 | 3.1462 | 2.3768 | 86.2701 | 188.5528 | 70.4421 | success | flight-data stability at t=0 was 2.86 cal (wind/low-speed effect); static margin used
R1874 | Trapezoidal | 5 | 3 | 6 | 2 | 3 | Birch | 0 | 4.16 | 40 | Ogive | 15 | Estes D12 | 90 | 2 m/s | 155.8585 | 34.3134 | 47.8523 | 273.6938 | 3.2545 | 2.5523 | 84.5324 | 184.665 | 68.5021 | success | flight-data stability at t=0 was 3.00 cal (wind/low-speed effect); static margin used
R1875 | Trapezoidal | 5 | 3 | 6 | 2 | 4 | Birch | 0 | 4.16 | 40 | Ogive | 15 | Estes D12 | 90 | 2 m/s | 158.8434 | 34.7209 | 48.4608 | 267.7124 | 3.3029 | 2.652 | 82.8766 | 180.9271 | 66.6502 | success | flight-data stability at t=0 was 3.06 cal (wind/low-speed effect); static margin used
R1876 | Trapezoidal | 5 | 3 | 6 | 2 | 5 | Birch | 0 | 4.16 | 40 | Ogive | 15 | Estes D12 | 90 | 2 m/s | 161.8282 | 35.1257 | 48.9217 | 261.888 | 3.3163 | 2.6903 | 81.2572 | 177.3304 | 64.874 | success | flight-data stability at t=0 was 3.08 cal (wind/low-speed effect); static margin used
R1877 | Trapezoidal | 5 | 3 | 6 | 2 | 6 | Birch | 0 | 4.16 | 40 | Ogive | 15 | Estes D12 | 90 | 2 m/s | 164.8131 | 35.5279 | 49.2902 | 256.2057 | 3.3083 | 2.6949 | 79.6991 | 173.8668 | 63.1683 | success | flight-data stability at t=0 was 3.08 cal (wind/low-speed effect); static margin used
R1878 | Trapezoidal | 5 | 3 | 6 | 2 | 7 | Birch | 0 | 4.16 | 40 | Ogive | 15 | Estes D12 | 90 | 2 m/s | 167.7979 | 35.9276 | 49.5984 | 250.6634 | 3.2862 | 2.6601 | 78.1745 | 170.529 | 61.5271 | success | flight-data stability at t=0 was 3.06 cal (wind/low-speed effect); static margin used
R1879 | Trapezoidal | 5 | 3 | 6 | 3 | 2 | Birch | 0 | 4.16 | 40 | Ogive | 15 | Estes D12 | 90 | 2 m/s | 155.8585 | 34.2176 | 46.9761 | 273.4324 | 3.067 | 2.4223 | 84.509 | 184.6619 | 68.4443 | success | flight-data stability at t=0 was 2.83 cal (wind/low-speed effect); static margin used
R1880 | Trapezoidal | 5 | 3 | 6 | 3 | 3 | Birch | 0 | 4.16 | 40 | Ogive | 15 | Estes D12 | 90 | 2 m/s | 158.8434 | 34.6019 | 47.5826 | 267.0786 | 3.1204 | 2.527 | 82.8097 | 180.9198 | 66.5124 | success | flight-data stability at t=0 was 2.90 cal (wind/low-speed effect); static margin used
R1881 | Trapezoidal | 5 | 3 | 6 | 3 | 4 | Birch | 0 | 4.16 | 40 | Ogive | 15 | Estes D12 | 90 | 2 m/s | 161.8282 | 34.9843 | 48.0406 | 261.2352 | 3.1385 | 2.5726 | 81.1937 | 177.3229 | 64.7338 | success | flight-data stability at t=0 was 2.93 cal (wind/low-speed effect); static margin used
R1882 | Trapezoidal | 5 | 3 | 6 | 3 | 5 | Birch | 0 | 4.16 | 40 | Ogive | 15 | Estes D12 | 90 | 2 m/s | 164.8131 | 35.3649 | 48.4052 | 255.5645 | 3.1347 | 2.5816 | 79.6302 | 173.8595 | 63.0309 | success | flight-data stability at t=0 was 2.93 cal (wind/low-speed effect); static margin used
R1883 | Trapezoidal | 5 | 3 | 6 | 3 | 6 | Birch | 0 | 4.16 | 40 | Ogive | 15 | Estes D12 | 90 | 2 m/s | 167.7979 | 35.7438 | 48.7084 | 250.049 | 3.1165 | 2.5668 | 78.1199 | 170.5221 | 61.3982 | success | flight-data stability at t=0 was 2.91 cal (wind/low-speed effect); static margin used
R1884 | Trapezoidal | 5 | 3 | 6 | 3 | 7 | Birch | 0 | 4.16 | 40 | Ogive | 15 | Estes D12 | 90 | 2 m/s | 170.7828 | 36.1211 | 48.97 | 244.6699 | 3.0887 | 2.5244 | 76.6529 | 167.3039 | 59.8266 | success | flight-data stability at t=0 was 2.89 cal (wind/low-speed effect); static margin used
R1885 | Trapezoidal | 5 | 3 | 6 | 4 | 2 | Birch | 0 | 4.16 | 40 | Ogive | 15 | Estes D12 | 90 | 2 m/s | 158.8434 | 34.4954 | 46.688 | 267.2071 | 2.9309 | 2.3711 | 82.8167 | 180.9211 | 66.5406 | success | flight-data stability at t=0 was 2.72 cal (wind/low-speed effect); static margin used
R1886 | Trapezoidal | 5 | 3 | 6 | 4 | 3 | Birch | 0 | 4.16 | 40 | Ogive | 15 | Estes D12 | 90 | 2 m/s | 161.8282 | 34.8552 | 47.146 | 260.9864 | 2.9545 | 2.4282 | 81.1585 | 177.3199 | 64.6806 | success | flight-data stability at t=0 was 2.76 cal (wind/low-speed effect); static margin used
R1887 | Trapezoidal | 5 | 3 | 6 | 4 | 4 | Birch | 0 | 4.16 | 40 | Ogive | 15 | Estes D12 | 90 | 2 m/s | 164.8131 | 35.214 | 47.5097 | 255.0137 | 2.9557 | 2.4548 | 79.568 | 173.8531 | 62.913 | success | flight-data stability at t=0 was 2.77 cal (wind/low-speed effect); static margin used
R1888 | Trapezoidal | 5 | 3 | 6 | 4 | 5 | Birch | 0 | 4.16 | 40 | Ogive | 15 | Estes D12 | 90 | 2 m/s | 167.7979 | 35.5718 | 47.811 | 249.4907 | 2.9421 | 2.4405 | 78.0602 | 170.5157 | 61.2793 | success | flight-data stability at t=0 was 2.76 cal (wind/low-speed effect); static margin used
R1889 | Trapezoidal | 5 | 3 | 6 | 4 | 6 | Birch | 0 | 4.16 | 40 | Ogive | 15 | Estes D12 | 90 | 2 m/s | 170.7828 | 35.9289 | 48.0696 | 244.1241 | 2.9184 | 2.4186 | 76.5948 | 167.2976 | 59.7129 | success | flight-data stability at t=0 was 2.74 cal (wind/low-speed effect); static margin used
R1890 | Trapezoidal | 5 | 3 | 6 | 4 | 7 | Birch | 0 | 4.16 | 40 | Ogive | 15 | Estes D12 | 90 | 2 m/s | 173.7676 | 36.2851 | 48.2984 | 238.8992 | 2.8878 | 2.3735 | 75.1731 | 164.1925 | 58.2074 | success | flight-data stability at t=0 was 2.71 cal (wind/low-speed effect); static margin used
R1891 | Trapezoidal | 5 | 3 | 6 | 5 | 2 | Birch | 0 | 4.16 | 40 | Ogive | 15 | Estes D12 | 90 | 2 m/s | 161.8282 | 34.7383 | 46.2416 | 261.1561 | 2.7652 | 2.276 | 81.1817 | 177.3217 | 64.7162 | success | flight-data stability at t=0 was 2.58 cal (wind/low-speed effect); static margin used
R1892 | Trapezoidal | 5 | 3 | 6 | 5 | 3 | Birch | 0 | 4.16 | 40 | Ogive | 15 | Estes D12 | 90 | 2 m/s | 164.8131 | 35.0751 | 46.6056 | 255.0863 | 2.7718 | 2.3112 | 79.5706 | 173.8537 | 62.9281 | success | flight-data stability at t=0 was 2.60 cal (wind/low-speed effect); static margin used
R1893 | Trapezoidal | 5 | 3 | 6 | 5 | 4 | Birch | 0 | 4.16 | 40 | Ogive | 15 | Estes D12 | 90 | 2 m/s | 167.7979 | 35.4118 | 46.9066 | 249.2547 | 2.7632 | 2.3032 | 78.0312 | 170.5128 | 61.2294 | success | flight-data stability at t=0 was 2.60 cal (wind/low-speed effect); static margin used
R1894 | Trapezoidal | 5 | 3 | 6 | 5 | 5 | Birch | 0 | 4.16 | 40 | Ogive | 15 | Estes D12 | 90 | 2 m/s | 170.7828 | 35.7483 | 47.164 | 243.6219 | 2.7442 | 2.2946 | 76.5418 | 167.2917 | 59.607 | success | flight-data stability at t=0 was 2.58 cal (wind/low-speed effect); static margin used
R1895 | Trapezoidal | 5 | 3 | 6 | 5 | 6 | Birch | 0 | 4.16 | 40 | Ogive | 15 | Estes D12 | 90 | 2 m/s | 173.7676 | 36.0847 | 47.3908 | 238.3993 | 2.7178 | 2.2457 | 75.1222 | 164.1867 | 58.1028 | success | flight-data stability at t=0 was 2.55 cal (wind/low-speed effect); static margin used
R1896 | Trapezoidal | 5 | 3 | 6 | 5 | 7 | Birch | 0 | 4.16 | 40 | Ogive | 15 | Estes D12 | 90 | 2 m/s | 176.7525 | 36.421 | 47.5958 | 233.3165 | 2.6862 | 2.2049 | 73.7479 | 161.1889 | 56.657 | success | flight-data stability at t=0 was 2.52 cal (wind/low-speed effect); static margin used
R1897 | Trapezoidal | 5 | 3 | 6 | 6 | 2 | Birch | 0 | 4.16 | 40 | Ogive | 15 | Estes D12 | 90 | 2 m/s | 164.8131 | 34.9483 | 45.6973 | 255.2641 | 2.5839 | 2.143 | 79.5969 | 173.8556 | 62.9661 | success | flight-data stability at t=0 was 2.42 cal (wind/low-speed effect); static margin used
R1898 | Trapezoidal | 5 | 3 | 6 | 6 | 3 | Birch | 0 | 4.16 | 40 | Ogive | 15 | Estes D12 | 90 | 2 m/s | 167.7979 | 35.2635 | 45.998 | 249.3563 | 2.5804 | 2.1667 | 78.0412 | 170.5138 | 61.2505 | success | flight-data stability at t=0 was 2.43 cal (wind/low-speed effect); static margin used
R1899 | Trapezoidal | 5 | 3 | 6 | 6 | 4 | Birch | 0 | 4.16 | 40 | Ogive | 15 | Estes D12 | 90 | 2 m/s | 170.7828 | 35.5793 | 46.2548 | 243.6703 | 2.5662 | 2.1463 | 76.5447 | 167.2921 | 59.6164 | success
R1900 | Trapezoidal | 5 | 3 | 6 | 6 | 5 | Birch | 0 | 4.16 | 40 | Ogive | 15 | Estes D12 | 90 | 2 m/s | 173.7676 | 35.8957 | 46.4806 | 238.1771 | 2.5444 | 2.1241 | 75.0955 | 164.184 | 58.0554 | success
R1901 | Trapezoidal | 5 | 3 | 6 | 6 | 6 | Birch | 0 | 4.16 | 40 | Ogive | 15 | Estes D12 | 90 | 2 m/s | 176.7525 | 36.2127 | 46.6838 | 232.8551 | 2.5171 | 2.0806 | 73.6919 | 161.1834 | 56.5614 | success
R1902 | Trapezoidal | 5 | 3 | 6 | 6 | 7 | Birch | 0 | 4.16 | 40 | Ogive | 15 | Estes D12 | 90 | 2 m/s | 179.7373 | 36.5303 | 46.8708 | 227.9022 | 2.4857 | 2.0405 | 72.3623 | 158.2873 | 55.172 | success | flight-data stability at t=0 was 2.33 cal (wind/low-speed effect); static margin used
R1903 | Trapezoidal | 5 | 3 | 6 | 7 | 2 | Birch | 0 | 4.16 | 40 | Ogive | 15 | Estes D12 | 90 | 2 m/s | 167.7979 | 35.1271 | 45.0897 | 249.531 | 2.3949 | 2.0012 | 78.0596 | 170.5155 | 61.2859 | success
R1904 | Trapezoidal | 5 | 3 | 6 | 7 | 3 | Birch | 0 | 4.16 | 40 | Ogive | 15 | Estes D12 | 90 | 2 m/s | 170.7828 | 35.422 | 45.3453 | 243.7841 | 2.3854 | 2.003 | 76.5568 | 167.2932 | 59.6403 | success
R1905 | Trapezoidal | 5 | 3 | 6 | 7 | 4 | Birch | 0 | 4.16 | 40 | Ogive | 15 | Estes D12 | 90 | 2 m/s | 173.7676 | 35.7183 | 45.5698 | 238.2428 | 2.3682 | 1.9873 | 75.1042 | 164.1846 | 58.0696 | success
R1906 | Trapezoidal | 5 | 3 | 6 | 7 | 5 | Birch | 0 | 4.16 | 40 | Ogive | 15 | Estes D12 | 90 | 2 m/s | 176.7525 | 36.0157 | 45.7717 | 232.8883 | 2.3452 | 1.9561 | 73.6971 | 161.1837 | 56.5674 | success
R1907 | Trapezoidal | 5 | 3 | 6 | 7 | 6 | Birch | 0 | 4.16 | 40 | Ogive | 15 | Estes D12 | 90 | 2 m/s | 179.7373 | 36.3144 | 45.9568 | 227.6908 | 2.3179 | 1.922 | 72.3406 | 158.2848 | 55.1291 | success
R1908 | Trapezoidal | 5 | 3 | 6 | 7 | 7 | Birch | 0 | 4.16 | 40 | Ogive | 15 | Estes D12 | 90 | 2 m/s | 182.7222 | 36.6142 | 46.1297 | 222.6601 | 2.2874 | 1.8628 | 71.023 | 155.4827 | 53.75 | success
R1909 | Trapezoidal | 5 | 3 | 7 | 2 | 2 | Birch | 0 | 4.16 | 40 | Ogive | 15 | Estes D12 | 90 | 2 m/s | 154.8636 | 34.1612 | 47.9295 | 272.9168 | 3.3097 | 2.6403 | 84.7994 | 185.9165 | 68.5231 | success | flight-data stability at t=0 was 3.06 cal (wind/low-speed effect); static margin used
R1910 | Trapezoidal | 5 | 3 | 7 | 2 | 3 | Birch | 0 | 4.16 | 40 | Ogive | 15 | Estes D12 | 90 | 2 m/s | 158.3459 | 34.6268 | 48.7462 | 265.9971 | 3.3941 | 2.8298 | 82.8576 | 181.5138 | 66.3688 | success | flight-data stability at t=0 was 3.17 cal (wind/low-speed effect); static margin used
R1911 | Trapezoidal | 5 | 3 | 7 | 2 | 4 | Birch | 0 | 4.16 | 40 | Ogive | 15 | Estes D12 | 90 | 2 m/s | 161.8282 | 35.0867 | 49.3336 | 259.3186 | 3.4247 | 2.9265 | 80.987 | 177.3053 | 64.3238 | success | flight-data stability at t=0 was 3.22 cal (wind/low-speed effect); static margin used
R1912 | Trapezoidal | 5 | 3 | 7 | 2 | 5 | Birch | 0 | 4.16 | 40 | Ogive | 15 | Estes D12 | 90 | 2 m/s | 165.3105 | 35.5413 | 49.7862 | 252.8359 | 3.4243 | 2.9541 | 79.1833 | 173.2782 | 62.3738 | success | flight-data stability at t=0 was 3.23 cal (wind/low-speed effect); static margin used
R1913 | Trapezoidal | 5 | 3 | 7 | 2 | 6 | Birch | 0 | 4.16 | 40 | Ogive | 15 | Estes D12 | 90 | 2 m/s | 168.7929 | 35.9909 | 50.1541 | 246.5336 | 3.4046 | 2.9488 | 77.4401 | 169.4207 | 60.5101 | success | flight-data stability at t=0 was 3.21 cal (wind/low-speed effect); static margin used
R1914 | Trapezoidal | 5 | 3 | 7 | 2 | 7 | Birch | 0 | 4.16 | 40 | Ogive | 15 | Estes D12 | 90 | 2 m/s | 172.2752 | 36.4358 | 50.4656 | 240.4054 | 3.3726 | 2.9278 | 75.7638 | 165.7224 | 58.7284 | success | flight-data stability at t=0 was 3.18 cal (wind/low-speed effect); static margin used
R1915 | Trapezoidal | 5 | 3 | 7 | 3 | 2 | Birch | 0 | 4.16 | 40 | Ogive | 15 | Estes D12 | 90 | 2 m/s | 158.3459 | 34.5169 | 47.8509 | 265.7445 | 3.2053 | 2.6792 | 82.8298 | 181.5107 | 66.3142 | success | flight-data stability at t=0 was 3.00 cal (wind/low-speed effect); static margin used
R1916 | Trapezoidal | 5 | 3 | 7 | 3 | 3 | Birch | 0 | 4.16 | 40 | Ogive | 15 | Estes D12 | 90 | 2 m/s | 161.8282 | 34.9505 | 48.4258 | 258.6981 | 3.2393 | 2.7891 | 80.9158 | 177.298 | 64.1913 | success | flight-data stability at t=0 was 3.05 cal (wind/low-speed effect); static margin used
R1917 | Trapezoidal | 5 | 3 | 7 | 3 | 4 | Birch | 0 | 4.16 | 40 | Ogive | 15 | Estes D12 | 90 | 2 m/s | 165.3105 | 35.3798 | 48.8688 | 252.1932 | 3.2425 | 2.8291 | 79.1132 | 173.2707 | 62.2365 | success | flight-data stability at t=0 was 3.06 cal (wind/low-speed effect); static margin used
R1918 | Trapezoidal | 5 | 3 | 7 | 3 | 5 | Birch | 0 | 4.16 | 40 | Ogive | 15 | Estes D12 | 90 | 2 m/s | 168.7929 | 35.8052 | 49.2283 | 245.9086 | 3.2267 | 2.8333 | 77.3775 | 169.4134 | 60.3776 | success | flight-data stability at t=0 was 3.05 cal (wind/low-speed effect); static margin used
R1919 | Trapezoidal | 5 | 3 | 7 | 3 | 6 | Birch | 0 | 4.16 | 40 | Ogive | 15 | Estes D12 | 90 | 2 m/s | 172.2752 | 36.2269 | 49.5325 | 239.8088 | 3.1984 | 2.8074 | 75.6988 | 165.7155 | 58.6029 | success | flight-data stability at t=0 was 3.03 cal (wind/low-speed effect); static margin used
R1920 | Trapezoidal | 5 | 3 | 7 | 3 | 7 | Birch | 0 | 4.16 | 40 | Ogive | 15 | Estes D12 | 90 | 2 m/s | 175.7575 | 36.6451 | 49.7984 | 233.8839 | 3.1618 | 2.7664 | 74.0849 | 162.1672 | 56.9059 | success | flight-data stability at t=0 was 2.99 cal (wind/low-speed effect); static margin used
R1921 | Trapezoidal | 5 | 3 | 7 | 4 | 2 | Birch | 0 | 4.16 | 40 | Ogive | 15 | Estes D12 | 90 | 2 m/s | 161.8282 | 34.8285 | 47.5234 | 258.8332 | 3.0517 | 2.6378 | 80.9296 | 177.2994 | 64.22 | success | flight-data stability at t=0 was 2.88 cal (wind/low-speed effect); static margin used
R1922 | Trapezoidal | 5 | 3 | 7 | 4 | 3 | Birch | 0 | 4.16 | 40 | Ogive | 15 | Estes D12 | 90 | 2 m/s | 165.3105 | 35.2324 | 47.9561 | 251.9572 | 3.0586 | 2.6791 | 79.0885 | 173.2678 | 62.1863 | success | flight-data stability at t=0 was 2.90 cal (wind/low-speed effect); static margin used
R1923 | Trapezoidal | 5 | 3 | 7 | 4 | 4 | Birch | 0 | 4.16 | 40 | Ogive | 15 | Estes D12 | 90 | 2 m/s | 168.7929 | 35.6333 | 48.3075 | 245.3761 | 3.0467 | 2.6893 | 77.3178 | 169.4071 | 60.2657 | success | flight-data stability at t=0 was 2.89 cal (wind/low-speed effect); static margin used
R1924 | Trapezoidal | 5 | 3 | 7 | 4 | 5 | Birch | 0 | 4.16 | 40 | Ogive | 15 | Estes D12 | 90 | 2 m/s | 172.2752 | 36.0315 | 48.6045 | 239.2677 | 3.0224 | 2.6764 | 75.6437 | 165.7092 | 58.49 | success | flight-data stability at t=0 was 2.87 cal (wind/low-speed effect); static margin used
R1925 | Trapezoidal | 5 | 3 | 7 | 4 | 6 | Birch | 0 | 4.16 | 40 | Ogive | 15 | Estes D12 | 90 | 2 m/s | 175.7575 | 36.4272 | 48.864 | 233.3528 | 2.9896 | 2.6403 | 74.0183 | 162.161 | 56.7966 | success | flight-data stability at t=0 was 2.84 cal (wind/low-speed effect); static margin used
R1926 | Trapezoidal | 5 | 3 | 7 | 4 | 7 | Birch | 0 | 4.16 | 40 | Ogive | 15 | Estes D12 | 90 | 2 m/s | 179.2398 | 36.8204 | 49.0968 | 227.6195 | 2.9511 | 2.5972 | 72.465 | 158.7536 | 55.1781 | success | flight-data stability at t=0 was 2.80 cal (wind/low-speed effect); static margin used
R1927 | Trapezoidal | 5 | 3 | 7 | 5 | 2 | Birch | 0 | 4.16 | 40 | Ogive | 15 | Estes D12 | 90 | 2 m/s | 165.3105 | 35.099 | 47.0509 | 252.1347 | 2.8731 | 2.5285 | 79.1035 | 173.2696 | 62.2244 | success | flight-data stability at t=0 was 2.72 cal (wind/low-speed effect); static margin used
R1928 | Trapezoidal | 5 | 3 | 7 | 5 | 3 | Birch | 0 | 4.16 | 40 | Ogive | 15 | Estes D12 | 90 | 2 m/s | 168.7929 | 35.4751 | 47.393 | 245.4505 | 2.8649 | 2.54 | 77.3257 | 169.4078 | 60.2812 | success
R1929 | Trapezoidal | 5 | 3 | 7 | 5 | 4 | Birch | 0 | 4.16 | 40 | Ogive | 15 | Estes D12 | 90 | 2 m/s | 172.2752 | 35.8496 | 47.6826 | 239.047 | 2.8445 | 2.5335 | 75.6133 | 165.7064 | 58.4436 | success
R1930 | Trapezoidal | 5 | 3 | 7 | 5 | 5 | Birch | 0 | 4.16 | 40 | Ogive | 15 | Estes D12 | 90 | 2 m/s | 175.7575 | 36.2224 | 47.9355 | 232.8801 | 2.8156 | 2.505 | 73.9735 | 162.1553 | 56.6983 | success
R1931 | Trapezoidal | 5 | 3 | 7 | 5 | 6 | Birch | 0 | 4.16 | 40 | Ogive | 15 | Estes D12 | 90 | 2 m/s | 179.2398 | 36.5937 | 48.1624 | 227.1458 | 2.7809 | 2.4727 | 72.4133 | 158.748 | 55.0803 | success
R1932 | Trapezoidal | 5 | 3 | 7 | 5 | 7 | Birch | 0 | 4.16 | 40 | Ogive | 15 | Estes D12 | 90 | 2 m/s | 182.7222 | 36.9636 | 48.3704 | 221.586 | 2.742 | 2.4165 | 70.9037 | 155.4732 | 53.5356 | success
R1933 | Trapezoidal | 5 | 3 | 7 | 6 | 2 | Birch | 0 | 4.16 | 40 | Ogive | 15 | Estes D12 | 90 | 2 m/s | 168.7929 | 35.3307 | 46.4878 | 245.6361 | 2.682 | 2.3845 | 77.3415 | 169.4098 | 60.3193 | success
R1934 | Trapezoidal | 5 | 3 | 7 | 6 | 3 | Birch | 0 | 4.16 | 40 | Ogive | 15 | Estes D12 | 90 | 2 m/s | 172.2752 | 35.6812 | 46.7685 | 239.1507 | 2.6652 | 2.3857 | 75.6251 | 165.7074 | 58.4645 | success
R1935 | Trapezoidal | 5 | 3 | 7 | 6 | 4 | Birch | 0 | 4.16 | 40 | Ogive | 15 | Estes D12 | 90 | 2 m/s | 175.7575 | 36.0309 | 47.0142 | 232.9285 | 2.6402 | 2.3647 | 73.9756 | 162.1557 | 56.7077 | success
R1936 | Trapezoidal | 5 | 3 | 7 | 6 | 5 | Birch | 0 | 4.16 | 40 | Ogive | 15 | Estes D12 | 90 | 2 m/s | 179.2398 | 36.38 | 47.2348 | 226.9369 | 2.6093 | 2.3317 | 72.387 | 158.7454 | 55.0378 | success
R1937 | Trapezoidal | 5 | 3 | 7 | 6 | 6 | Birch | 0 | 4.16 | 40 | Ogive | 15 | Estes D12 | 90 | 2 m/s | 182.7222 | 36.7285 | 47.4371 | 221.1517 | 2.5742 | 2.2895 | 70.8578 | 155.468 | 53.4465 | success
R1938 | Trapezoidal | 5 | 3 | 7 | 6 | 7 | Birch | 0 | 4.16 | 40 | Ogive | 15 | Estes D12 | 90 | 2 m/s | 186.2045 | 37.0765 | 47.626 | 215.7629 | 2.5359 | 2.2354 | 69.4081 | 152.3182 | 51.9703 | success
R1939 | Trapezoidal | 5 | 3 | 7 | 7 | 2 | Birch | 0 | 4.16 | 40 | Ogive | 15 | Estes D12 | 90 | 2 m/s | 172.2752 | 35.5262 | 45.8653 | 239.3299 | 2.4854 | 2.2258 | 75.643 | 165.7093 | 58.5026 | success
R1940 | Trapezoidal | 5 | 3 | 7 | 7 | 3 | Birch | 0 | 4.16 | 40 | Ogive | 15 | Estes D12 | 90 | 2 m/s | 175.7575 | 35.8526 | 46.1022 | 233.0435 | 2.4638 | 2.2141 | 73.9858 | 162.1569 | 56.7308 | success
R1941 | Trapezoidal | 5 | 3 | 7 | 7 | 4 | Birch | 0 | 4.16 | 40 | Ogive | 15 | Estes D12 | 90 | 2 m/s | 179.2398 | 36.1793 | 46.3155 | 227.0054 | 2.4366 | 2.1889 | 72.3972 | 158.746 | 55.0512 | success
R1942 | Trapezoidal | 5 | 3 | 7 | 7 | 5 | Birch | 0 | 4.16 | 40 | Ogive | 15 | Estes D12 | 90 | 2 m/s | 182.7222 | 36.5062 | 46.5115 | 221.1873 | 2.4051 | 2.1534 | 70.8572 | 155.4682 | 53.4534 | success
R1943 | Trapezoidal | 5 | 3 | 7 | 7 | 6 | Birch | 0 | 4.16 | 40 | Ogive | 15 | Estes D12 | 90 | 2 m/s | 186.2045 | 36.8333 | 46.6947 | 215.5655 | 2.3705 | 2.111 | 69.3796 | 152.3158 | 51.9295 | success
R1944 | Trapezoidal | 5 | 3 | 7 | 7 | 7 | Birch | 0 | 4.16 | 40 | Ogive | 15 | Estes D12 | 90 | 2 m/s | 189.6868 | 37.1607 | 46.8683 | 210.1365 | 2.3335 | 2.057 | 67.9584 | 149.2815 | 50.4763 | success
R1945 | Trapezoidal | 5 | 2 | 2 | 2 | 2 | Birch | 0 | 4.16 | 40 | Ogive | 15 | Estes D12 | 90 | 2 m/s | 143.5875 | 32.6032 | 34.0164 | 317.3864 | 0.3397 | 0.2426 | 93.8158 | 201.8538 | 80.9164 | warning | low/negative stability (0.34 cal) - apogee not reliable
R1946 | Trapezoidal | 5 | 2 | 2 | 2 | 3 | Birch | 0 | 4.16 | 40 | Ogive | 15 | Estes D12 | 90 | 2 m/s | 144.2508 | 32.7078 | 34.6276 | 315.3961 | 0.4615 | 0.3402 | 93.3334 | 200.8526 | 80.3067 | warning | low/negative stability (0.46 cal) - apogee not reliable
R1947 | Trapezoidal | 5 | 2 | 2 | 2 | 4 | Birch | 0 | 4.16 | 40 | Ogive | 15 | Estes D12 | 90 | 2 m/s | 144.9141 | 32.8144 | 34.9409 | 313.4846 | 0.5112 | 0.3759 | 92.8602 | 199.8609 | 79.7058 | warning | low/negative stability (0.51 cal) - apogee not reliable
R1948 | Trapezoidal | 5 | 2 | 2 | 2 | 5 | Birch | 0 | 4.16 | 40 | Ogive | 15 | Estes D12 | 90 | 2 m/s | 145.5774 | 32.9231 | 35.1178 | 311.6125 | 0.5276 | 0.3823 | 92.3924 | 198.8786 | 79.1173 | warning | low/negative stability (0.53 cal) - apogee not reliable
R1949 | Trapezoidal | 5 | 2 | 2 | 2 | 6 | Birch | 0 | 4.16 | 40 | Ogive | 15 | Estes D12 | 90 | 2 m/s | 146.2407 | 33.0338 | 35.2311 | 309.7641 | 0.5282 | 0.3747 | 91.9291 | 197.9054 | 78.5427 | warning | flight-data stability at t=0 was 0.37 cal (wind/low-speed effect); static margin used ¦ low/negative stability (0.53 cal) - apogee not reliable
R1950 | Trapezoidal | 5 | 2 | 2 | 2 | 7 | Birch | 0 | 4.16 | 40 | Ogive | 15 | Estes D12 | 90 | 2 m/s | 146.904 | 33.1465 | 35.3144 | 307.937 | 0.5211 | 0.3659 | 91.4667 | 196.9413 | 77.9708 | warning | flight-data stability at t=0 was 0.37 cal (wind/low-speed effect); static margin used ¦ low/negative stability (0.52 cal) - apogee not reliable
R1951 | Trapezoidal | 5 | 2 | 2 | 3 | 2 | Birch | 0 | 4.16 | 40 | Ogive | 15 | Estes D12 | 90 | 2 m/s | 144.2508 | 32.6848 | 34.0348 | 315.138 | 0.3245 | 0.2356 | 93.3064 | 200.8492 | 80.2416 | warning | low/negative stability (0.32 cal) - apogee not reliable
R1952 | Trapezoidal | 5 | 2 | 2 | 3 | 3 | Birch | 0 | 4.16 | 40 | Ogive | 15 | Estes D12 | 90 | 2 m/s | 144.9141 | 32.7854 | 34.5348 | 312.8242 | 0.4205 | 0.3126 | 92.7949 | 199.8538 | 79.556 | warning | low/negative stability (0.42 cal) - apogee not reliable
R1953 | Trapezoidal | 5 | 2 | 2 | 3 | 4 | Birch | 0 | 4.16 | 40 | Ogive | 15 | Estes D12 | 90 | 2 m/s | 145.5774 | 32.8881 | 34.8067 | 310.9346 | 0.4612 | 0.3413 | 92.3261 | 198.8715 | 78.9622 | warning | low/negative stability (0.46 cal) - apogee not reliable
R1954 | Trapezoidal | 5 | 2 | 2 | 3 | 5 | Birch | 0 | 4.16 | 40 | Ogive | 15 | Estes D12 | 90 | 2 m/s | 146.2407 | 32.9929 | 34.9625 | 309.09 | 0.4734 | 0.3446 | 91.8635 | 197.8984 | 78.3888 | warning | low/negative stability (0.47 cal) - apogee not reliable
R1955 | Trapezoidal | 5 | 2 | 2 | 3 | 6 | Birch | 0 | 4.16 | 40 | Ogive | 15 | Estes D12 | 90 | 2 m/s | 146.904 | 33.0998 | 35.0597 | 307.2737 | 0.4711 | 0.3404 | 91.4022 | 196.9344 | 77.8216 | warning | low/negative stability (0.47 cal) - apogee not reliable
R1956 | Trapezoidal | 5 | 2 | 2 | 3 | 7 | Birch | 0 | 4.16 | 40 | Ogive | 15 | Estes D12 | 90 | 2 m/s | 147.5673 | 33.2088 | 35.1279 | 305.4787 | 0.4613 | 0.3238 | 90.9492 | 195.9794 | 77.2582 | warning | low/negative stability (0.46 cal) - apogee not reliable
R1957 | Trapezoidal | 5 | 2 | 2 | 4 | 2 | Birch | 0 | 4.16 | 40 | Ogive | 15 | Estes D12 | 90 | 2 m/s | 144.9141 | 32.7594 | 33.7456 | 312.9869 | 0.237 | 0.1666 | 92.808 | 199.8542 | 79.585 | warning | low/negative stability (0.24 cal) - apogee not reliable
R1958 | Trapezoidal | 5 | 2 | 2 | 4 | 3 | Birch | 0 | 4.16 | 40 | Ogive | 15 | Estes D12 | 90 | 2 m/s | 145.5774 | 32.8562 | 34.2003 | 310.6819 | 0.3231 | 0.2355 | 92.2995 | 198.8681 | 78.9031 | warning | low/negative stability (0.32 cal) - apogee not reliable
R1959 | Trapezoidal | 5 | 2 | 2 | 4 | 4 | Birch | 0 | 4.16 | 40 | Ogive | 15 | Estes D12 | 90 | 2 m/s | 146.2407 | 32.9552 | 34.4696 | 308.4684 | 0.364 | 0.265 | 91.8017 | 197.8915 | 78.2414 | warning | low/negative stability (0.36 cal) - apogee not reliable
R1960 | Trapezoidal | 5 | 2 | 2 | 4 | 5 | Birch | 0 | 4.16 | 40 | Ogive | 15 | Estes D12 | 90 | 2 m/s | 146.904 | 33.0562 | 34.6337 | 306.6446 | 0.3792 | 0.2768 | 91.3398 | 196.9276 | 77.6738 | warning | low/negative stability (0.38 cal) - apogee not reliable
R1961 | Trapezoidal | 5 | 2 | 2 | 4 | 6 | Birch | 0 | 4.16 | 40 | Ogive | 15 | Estes D12 | 90 | 2 m/s | 147.5673 | 33.1593 | 34.7392 | 304.852 | 0.3798 | 0.27 | 90.8874 | 195.9726 | 77.1177 | warning | low/negative stability (0.38 cal) - apogee not reliable
R1962 | Trapezoidal | 5 | 2 | 2 | 4 | 7 | Birch | 0 | 4.16 | 40 | Ogive | 15 | Estes D12 | 90 | 2 m/s | 148.2306 | 33.2645 | 34.8127 | 303.0845 | 0.3722 | 0.2556 | 90.4398 | 195.0265 | 76.5653 | warning | low/negative stability (0.37 cal) - apogee not reliable
R1963 | Trapezoidal | 5 | 2 | 2 | 5 | 2 | Birch | 0 | 4.16 | 40 | Ogive | 15 | Estes D12 | 90 | 2 m/s | 145.5774 | 32.8274 | 33.3193 | 310.9048 | 0.1183 | 0.0706 | 92.3171 | 198.8686 | 78.946 | warning | low/negative stability (0.12 cal) - apogee not reliable
R1964 | Trapezoidal | 5 | 2 | 2 | 5 | 3 | Birch | 0 | 4.16 | 40 | Ogive | 15 | Estes D12 | 90 | 2 m/s | 146.2407 | 32.9204 | 33.7465 | 308.6112 | 0.1986 | 0.1347 | 91.8132 | 197.8917 | 78.2651 | warning | low/negative stability (0.20 cal) - apogee not reliable
R1965 | Trapezoidal | 5 | 2 | 2 | 5 | 4 | Birch | 0 | 4.16 | 40 | Ogive | 15 | Estes D12 | 90 | 2 m/s | 146.904 | 33.0156 | 34.021 | 306.406 | 0.2417 | 0.1713 | 91.3149 | 196.9242 | 77.6134 | warning | low/negative stability (0.24 cal) - apogee not reliable
R1966 | Trapezoidal | 5 | 2 | 2 | 5 | 5 | Birch | 0 | 4.16 | 40 | Ogive | 15 | Estes D12 | 90 | 2 m/s | 147.5673 | 33.1129 | 34.2006 | 304.2621 | 0.2615 | 0.1823 | 90.8285 | 195.9658 | 76.9758 | warning | low/negative stability (0.26 cal) - apogee not reliable
R1967 | Trapezoidal | 5 | 2 | 2 | 5 | 6 | Birch | 0 | 4.16 | 40 | Ogive | 15 | Estes D12 | 90 | 2 m/s | 148.2306 | 33.2123 | 34.3223 | 302.4917 | 0.2668 | 0.1802 | 90.3807 | 195.0197 | 76.4197 | warning | low/negative stability (0.27 cal) - apogee not reliable
R1968 | Trapezoidal | 5 | 2 | 2 | 5 | 7 | Birch | 0 | 4.16 | 40 | Ogive | 15 | Estes D12 | 90 | 2 m/s | 148.8939 | 33.3138 | 34.4093 | 300.7502 | 0.2633 | 0.1699 | 89.938 | 194.0824 | 75.8848 | warning | low/negative stability (0.26 cal) - apogee not reliable
R1969 | Trapezoidal | 5 | 2 | 2 | 6 | 2 | Birch | 0 | 4.16 | 40 | Ogive | 15 | Estes D12 | 90 | 2 m/s | 146.2407 | 32.8886 | 32.8314 | 308.8914 | -0.0138 | -0.0366 | 91.8341 | 197.8923 | 78.3276 | warning | low/negative stability (-0.01 cal) - apogee not reliable
R1970 | Trapezoidal | 5 | 2 | 2 | 6 | 3 | Birch | 0 | 4.16 | 40 | Ogive | 15 | Estes D12 | 90 | 2 m/s | 146.904 | 32.9779 | 33.2352 | 306.6041 | 0.0619 | 0.0278 | 91.3293 | 196.9245 | 77.6567 | warning | low/negative stability (0.06 cal) - apogee not reliable
R1971 | Trapezoidal | 5 | 2 | 2 | 6 | 4 | Birch | 0 | 4.16 | 40 | Ogive | 15 | Estes D12 | 90 | 2 m/s | 147.5673 | 33.0694 | 33.5129 | 304.4084 | 0.1066 | 0.0612 | 90.8389 | 195.9659 | 77.0065 | warning | low/negative stability (0.11 cal) - apogee not reliable
R1972 | Trapezoidal | 5 | 2 | 2 | 6 | 5 | Birch | 0 | 4.16 | 40 | Ogive | 15 | Estes D12 | 90 | 2 m/s | 148.2306 | 33.1631 | 33.7062 | 302.2756 | 0.1306 | 0.0762 | 90.3562 | 195.0164 | 76.3716 | warning | low/negative stability (0.13 cal) - apogee not reliable
R1973 | Trapezoidal | 5 | 2 | 2 | 6 | 6 | Birch | 0 | 4.16 | 40 | Ogive | 15 | Estes D12 | 90 | 2 m/s | 148.8939 | 33.2589 | 33.8442 | 300.1921 | 0.1407 | 0.0787 | 89.8801 | 194.0757 | 75.7558 | warning | low/negative stability (0.14 cal) - apogee not reliable
R1974 | Trapezoidal | 5 | 2 | 2 | 6 | 7 | Birch | 0 | 4.16 | 40 | Ogive | 15 | Estes D12 | 90 | 2 m/s | 149.5572 | 33.3568 | 33.9465 | 298.472 | 0.1418 | 0.0728 | 89.4417 | 193.147 | 75.2265 | warning | low/negative stability (0.14 cal) - apogee not reliable
R1975 | Trapezoidal | 5 | 2 | 2 | 7 | 2 | Birch | 0 | 4.16 | 40 | Ogive | 15 | Estes D12 | 90 | 2 m/s | 146.904 | 32.9433 | 32.316 | 306.9199 | -0.1508 | -0.1438 | 91.3622 | 196.9251 | 77.7046 | warning | low/negative stability (-0.15 cal) - apogee not reliable
R1976 | Trapezoidal | 5 | 2 | 2 | 7 | 3 | Birch | 0 | 4.16 | 40 | Ogive | 15 | Estes D12 | 90 | 2 m/s | 147.5673 | 33.029 | 32.6974 | 304.6691 | -0.0797 | -0.0877 | 90.8606 | 195.9663 | 77.052 | warning | low/negative stability (-0.08 cal) - apogee not reliable
R1977 | Trapezoidal | 5 | 2 | 2 | 7 | 4 | Birch | 0 | 4.16 | 40 | Ogive | 15 | Estes D12 | 90 | 2 m/s | 148.2306 | 33.1168 | 32.9742 | 302.483 | -0.0343 | -0.0537 | 90.3719 | 195.0166 | 76.4128 | warning | low/negative stability (-0.03 cal) - apogee not reliable
R1978 | Trapezoidal | 5 | 2 | 2 | 7 | 5 | Birch | 0 | 4.16 | 40 | Ogive | 15 | Estes D12 | 90 | 2 m/s | 148.8939 | 33.2069 | 33.1771 | 300.3619 | -0.0072 | -0.0358 | 89.8924 | 194.0758 | 75.7914 | warning | low/negative stability (-0.01 cal) - apogee not reliable
R1979 | Trapezoidal | 5 | 2 | 2 | 7 | 6 | Birch | 0 | 4.16 | 40 | Ogive | 15 | Estes D12 | 90 | 2 m/s | 149.5572 | 33.2991 | 33.3285 | 298.2893 | 0.0071 | -0.0294 | 89.4198 | 193.1437 | 75.1799 | warning | low/negative stability (0.01 cal) - apogee not reliable
R1980 | Trapezoidal | 5 | 2 | 2 | 7 | 7 | Birch | 0 | 4.16 | 40 | Ogive | 15 | Estes D12 | 90 | 2 m/s | 150.2205 | 33.3935 | 33.4447 | 296.2613 | 0.0123 | -0.0268 | 88.9463 | 192.2202 | 74.5747 | warning | low/negative stability (0.01 cal) - apogee not reliable
R1981 | Trapezoidal | 5 | 2 | 3 | 2 | 2 | Birch | 0 | 4.16 | 40 | Ogive | 15 | Estes D12 | 90 | 2 m/s | 144.9141 | 32.7991 | 40.3179 | 309.9029 | 1.8074 | 1.115 | 92.5137 | 199.8332 | 78.9176 | success | flight-data stability at t=0 was 1.50 cal (wind/low-speed effect); static margin used
R1982 | Trapezoidal | 5 | 2 | 3 | 2 | 3 | Birch | 0 | 4.16 | 40 | Ogive | 15 | Estes D12 | 90 | 2 m/s | 145.909 | 32.9528 | 41.1681 | 306.9846 | 1.9748 | 1.1985 | 91.8153 | 198.3621 | 78.0191 | success | flight-data stability at t=0 was 1.66 cal (wind/low-speed effect); static margin used
R1983 | Trapezoidal | 5 | 2 | 3 | 2 | 4 | Birch | 0 | 4.16 | 40 | Ogive | 15 | Estes D12 | 90 | 2 m/s | 146.904 | 33.1089 | 41.6915 | 304.1522 | 2.0631 | 1.2318 | 91.1195 | 196.9117 | 77.1463 | success | flight-data stability at t=0 was 1.75 cal (wind/low-speed effect); static margin used
R1984 | Trapezoidal | 5 | 2 | 3 | 2 | 5 | Birch | 0 | 4.16 | 40 | Ogive | 15 | Estes D12 | 90 | 2 m/s | 147.8989 | 33.2673 | 42.0411 | 301.3656 | 2.1091 | 1.239 | 90.4291 | 195.4815 | 76.2896 | success | flight-data stability at t=0 was 1.79 cal (wind/low-speed effect); static margin used
R1985 | Trapezoidal | 5 | 2 | 3 | 2 | 6 | Birch | 0 | 4.16 | 40 | Ogive | 15 | Estes D12 | 90 | 2 m/s | 148.8939 | 33.4282 | 42.2945 | 298.6235 | 2.1313 | 1.2308 | 89.7546 | 194.071 | 75.4482 | success | flight-data stability at t=0 was 1.80 cal (wind/low-speed effect); static margin used
R1986 | Trapezoidal | 5 | 2 | 3 | 2 | 7 | Birch | 0 | 4.16 | 40 | Ogive | 15 | Estes D12 | 90 | 2 m/s | 149.8888 | 33.5913 | 42.4928 | 295.9338 | 2.1398 | 1.1974 | 89.0843 | 192.6799 | 74.624 | success | flight-data stability at t=0 was 1.81 cal (wind/low-speed effect); static margin used
R1987 | Trapezoidal | 5 | 2 | 3 | 3 | 2 | Birch | 0 | 4.16 | 40 | Ogive | 15 | Estes D12 | 90 | 2 m/s | 145.909 | 32.9187 | 40.4352 | 306.6805 | 1.8069 | 1.1283 | 91.7837 | 198.3587 | 77.9507 | success | flight-data stability at t=0 was 1.52 cal (wind/low-speed effect); static margin used
R1988 | Trapezoidal | 5 | 2 | 3 | 3 | 3 | Birch | 0 | 4.16 | 40 | Ogive | 15 | Estes D12 | 90 | 2 m/s | 146.904 | 33.066 | 41.0597 | 303.4724 | 1.9216 | 1.1838 | 91.0509 | 196.9044 | 76.9932 | success | flight-data stability at t=0 was 1.64 cal (wind/low-speed effect); static margin used
R1989 | Trapezoidal | 5 | 2 | 3 | 3 | 4 | Birch | 0 | 4.16 | 40 | Ogive | 15 | Estes D12 | 90 | 2 m/s | 147.8989 | 33.2158 | 41.4648 | 300.6771 | 1.9829 | 1.2029 | 90.3542 | 195.4742 | 76.1337 | success | flight-data stability at t=0 was 1.69 cal (wind/low-speed effect); static margin used
R1990 | Trapezoidal | 5 | 2 | 3 | 3 | 5 | Birch | 0 | 4.16 | 40 | Ogive | 15 | Estes D12 | 90 | 2 m/s | 148.8939 | 33.368 | 41.7449 | 297.9421 | 2.0137 | 1.204 | 89.6798 | 194.0638 | 75.292 | success | flight-data stability at t=0 was 1.72 cal (wind/low-speed effect); static margin used
R1991 | Trapezoidal | 5 | 2 | 3 | 3 | 6 | Birch | 0 | 4.16 | 40 | Ogive | 15 | Estes D12 | 90 | 2 m/s | 149.8888 | 33.5227 | 41.9527 | 295.2665 | 2.0264 | 1.1787 | 89.02 | 192.6728 | 74.4742 | success | flight-data stability at t=0 was 1.73 cal (wind/low-speed effect); static margin used
R1992 | Trapezoidal | 5 | 2 | 3 | 3 | 7 | Birch | 0 | 4.16 | 40 | Ogive | 15 | Estes D12 | 90 | 2 m/s | 150.8838 | 33.6797 | 42.1179 | 292.6237 | 2.0284 | 1.1529 | 88.3643 | 191.3008 | 73.6686 | success | flight-data stability at t=0 was 1.72 cal (wind/low-speed effect); static margin used
R1993 | Trapezoidal | 5 | 2 | 3 | 4 | 2 | Birch | 0 | 4.16 | 40 | Ogive | 15 | Estes D12 | 90 | 2 m/s | 146.904 | 33.0276 | 40.2078 | 303.5553 | 1.726 | 1.0928 | 91.053 | 196.905 | 77.0015 | success | flight-data stability at t=0 was 1.47 cal (wind/low-speed effect); static margin used
R1994 | Trapezoidal | 5 | 2 | 3 | 4 | 3 | Birch | 0 | 4.16 | 40 | Ogive | 15 | Estes D12 | 90 | 2 m/s | 147.8989 | 33.1687 | 40.7134 | 300.3777 | 1.8136 | 1.1259 | 90.3332 | 195.4708 | 76.0583 | success | flight-data stability at t=0 was 1.55 cal (wind/low-speed effect); static margin used
R1995 | Trapezoidal | 5 | 2 | 3 | 4 | 4 | Birch | 0 | 4.16 | 40 | Ogive | 15 | Estes D12 | 90 | 2 m/s | 148.8939 | 33.3123 | 41.0583 | 297.2974 | 1.862 | 1.145 | 89.6142 | 194.0568 | 75.1433 | success | flight-data stability at t=0 was 1.59 cal (wind/low-speed effect); static margin used
R1996 | Trapezoidal | 5 | 2 | 3 | 4 | 5 | Birch | 0 | 4.16 | 40 | Ogive | 15 | Estes D12 | 90 | 2 m/s | 149.8888 | 33.4585 | 41.3053 | 294.6186 | 1.8863 | 1.1323 | 88.9512 | 192.6658 | 74.3239 | success | flight-data stability at t=0 was 1.62 cal (wind/low-speed effect); static margin used
R1997 | Trapezoidal | 5 | 2 | 3 | 4 | 6 | Birch | 0 | 4.16 | 40 | Ogive | 15 | Estes D12 | 90 | 2 m/s | 150.8838 | 33.6072 | 41.4928 | 291.9836 | 1.8956 | 1.1079 | 88.2996 | 191.2939 | 73.5186 | success | flight-data stability at t=0 was 1.62 cal (wind/low-speed effect); static margin used
R1998 | Trapezoidal | 5 | 2 | 3 | 4 | 7 | Birch | 0 | 4.16 | 40 | Ogive | 15 | Estes D12 | 90 | 2 m/s | 151.8787 | 33.7582 | 41.6437 | 289.3927 | 1.8956 | 1.0808 | 87.653 | 189.9405 | 72.733 | success | flight-data stability at t=0 was 1.61 cal (wind/low-speed effect); static margin used
R1999 | Trapezoidal | 5 | 2 | 3 | 5 | 2 | Birch | 0 | 4.16 | 40 | Ogive | 15 | Estes D12 | 90 | 2 m/s | 147.8989 | 33.1261 | 39.8004 | 300.4865 | 1.6044 | 1.0259 | 90.3392 | 195.4715 | 76.0823 | success | flight-data stability at t=0 was 1.37 cal (wind/low-speed effect); static margin used
R2000 | Trapezoidal | 5 | 2 | 3 | 5 | 3 | Birch | 0 | 4.16 | 40 | Ogive | 15 | Estes D12 | 90 | 2 m/s | 148.8939 | 33.2611 | 40.2345 | 297.355 | 1.6763 | 1.0567 | 89.625 | 194.0571 | 75.1547 | success | flight-data stability at t=0 was 1.44 cal (wind/low-speed effect); static margin used
R2001 | Trapezoidal | 5 | 2 | 3 | 5 | 4 | Birch | 0 | 4.16 | 40 | Ogive | 15 | Estes D12 | 90 | 2 m/s | 149.8888 | 33.3988 | 40.545 | 294.3253 | 1.7178 | 1.0555 | 88.9242 | 192.6624 | 74.2576 | success | flight-data stability at t=0 was 1.48 cal (wind/low-speed effect); static margin used
R2002 | Trapezoidal | 5 | 2 | 3 | 5 | 5 | Birch | 0 | 4.16 | 40 | Ogive | 15 | Estes D12 | 90 | 2 m/s | 150.8838 | 33.539 | 40.7755 | 291.3608 | 1.7395 | 1.0473 | 88.2344 | 191.287 | 73.3799 | success | flight-data stability at t=0 was 1.50 cal (wind/low-speed effect); static margin used
R2003 | Trapezoidal | 5 | 2 | 3 | 5 | 6 | Birch | 0 | 4.16 | 40 | Ogive | 15 | Estes D12 | 90 | 2 m/s | 151.8787 | 33.6818 | 40.9547 | 288.7727 | 1.7483 | 1.0329 | 87.5893 | 189.9337 | 72.5936 | success | flight-data stability at t=0 was 1.50 cal (wind/low-speed effect); static margin used
R2004 | Trapezoidal | 5 | 2 | 3 | 5 | 7 | Birch | 0 | 4.16 | 40 | Ogive | 15 | Estes D12 | 90 | 2 m/s | 152.8737 | 33.827 | 41.101 | 286.2304 | 1.7486 | 1.0046 | 86.953 | 188.5987 | 71.8266 | success | flight-data stability at t=0 was 1.49 cal (wind/low-speed effect); static margin used
R2005 | Trapezoidal | 5 | 2 | 3 | 6 | 2 | Birch | 0 | 4.16 | 40 | Ogive | 15 | Estes D12 | 90 | 2 m/s | 148.8939 | 33.2143 | 39.2953 | 297.4749 | 1.4618 | 0.946 | 89.6299 | 194.0579 | 75.1839 | success | flight-data stability at t=0 was 1.25 cal (wind/low-speed effect); static margin used
R2006 | Trapezoidal | 5 | 2 | 3 | 6 | 3 | Birch | 0 | 4.16 | 40 | Ogive | 15 | Estes D12 | 90 | 2 m/s | 149.8888 | 33.3435 | 39.6808 | 294.4019 | 1.5234 | 0.9622 | 88.9199 | 192.6629 | 74.2705 | success | flight-data stability at t=0 was 1.31 cal (wind/low-speed effect); static margin used
R2007 | Trapezoidal | 5 | 2 | 3 | 6 | 4 | Birch | 0 | 4.16 | 40 | Ogive | 15 | Estes D12 | 90 | 2 m/s | 150.8838 | 33.4753 | 39.9684 | 291.4072 | 1.5608 | 0.9666 | 88.2286 | 191.2872 | 73.3887 | success | flight-data stability at t=0 was 1.34 cal (wind/low-speed effect); static margin used
R2008 | Trapezoidal | 5 | 2 | 3 | 6 | 5 | Birch | 0 | 4.16 | 40 | Ogive | 15 | Estes D12 | 90 | 2 m/s | 151.8787 | 33.6097 | 40.1894 | 288.4847 | 1.5816 | 0.9587 | 87.5494 | 189.9304 | 72.5299 | success | flight-data stability at t=0 was 1.36 cal (wind/low-speed effect); static margin used
R2009 | Trapezoidal | 5 | 2 | 3 | 6 | 6 | Birch | 0 | 4.16 | 40 | Ogive | 15 | Estes D12 | 90 | 2 m/s | 152.8737 | 33.7468 | 40.3655 | 285.6259 | 1.591 | 0.9412 | 86.8798 | 188.5919 | 71.6916 | success | flight-data stability at t=0 was 1.36 cal (wind/low-speed effect); static margin used
R2010 | Trapezoidal | 5 | 2 | 3 | 6 | 7 | Birch | 0 | 4.16 | 40 | Ogive | 15 | Estes D12 | 90 | 2 m/s | 153.8686 | 33.8864 | 40.5115 | 283.1394 | 1.5926 | 0.9132 | 86.2595 | 187.2748 | 70.9416 | success | flight-data stability at t=0 was 1.36 cal (wind/low-speed effect); static margin used
R2011 | Trapezoidal | 5 | 2 | 3 | 7 | 2 | Birch | 0 | 4.16 | 40 | Ogive | 15 | Estes D12 | 90 | 2 m/s | 149.8888 | 33.2926 | 38.7354 | 294.5278 | 1.3084 | 0.8656 | 88.9302 | 192.6637 | 74.3038 | success | flight-data stability at t=0 was 1.12 cal (wind/low-speed effect); static margin used
R2012 | Trapezoidal | 5 | 2 | 3 | 7 | 3 | Birch | 0 | 4.16 | 40 | Ogive | 15 | Estes D12 | 90 | 2 m/s | 150.8838 | 33.4159 | 39.0843 | 291.4976 | 1.3626 | 0.8771 | 88.2353 | 191.2877 | 73.4093 | success | flight-data stability at t=0 was 1.17 cal (wind/low-speed effect); static margin used
R2013 | Trapezoidal | 5 | 2 | 3 | 7 | 4 | Birch | 0 | 4.16 | 40 | Ogive | 15 | Estes D12 | 90 | 2 m/s | 151.8787 | 33.542 | 39.3544 | 288.5488 | 1.3972 | 0.8806 | 87.5531 | 189.9307 | 72.5434 | success | flight-data stability at t=0 was 1.20 cal (wind/low-speed effect); static margin used
R2014 | Trapezoidal | 5 | 2 | 3 | 7 | 5 | Birch | 0 | 4.16 | 40 | Ogive | 15 | Estes D12 | 90 | 2 m/s | 152.8737 | 33.6708 | 39.5684 | 285.6692 | 1.4177 | 0.8735 | 86.8825 | 188.5921 | 71.6999 | success | flight-data stability at t=0 was 1.21 cal (wind/low-speed effect); static margin used
R2015 | Trapezoidal | 5 | 2 | 3 | 7 | 6 | Birch | 0 | 4.16 | 40 | Ogive | 15 | Estes D12 | 90 | 2 m/s | 153.8686 | 33.8023 | 39.7431 | 282.8599 | 1.4281 | 0.8507 | 86.2304 | 187.2715 | 70.8786 | success | flight-data stability at t=0 was 1.22 cal (wind/low-speed effect); static margin used
R2016 | Trapezoidal | 5 | 2 | 3 | 7 | 7 | Birch | 0 | 4.16 | 40 | Ogive | 15 | Estes D12 | 90 | 2 m/s | 154.8636 | 33.9363 | 39.8903 | 280.0977 | 1.4312 | 0.8291 | 85.5807 | 185.9685 | 70.0746 | success | flight-data stability at t=0 was 1.22 cal (wind/low-speed effect); static margin used
R2017 | Trapezoidal | 5 | 2 | 4 | 2 | 2 | Birch | 0 | 4.16 | 40 | Ogive | 15 | Estes D12 | 90 | 2 m/s | 146.2407 | 32.9914 | 43.659 | 303.1205 | 2.5643 | 1.6943 | 91.2901 | 197.8515 | 77.073 | success | flight-data stability at t=0 was 2.23 cal (wind/low-speed effect); static margin used
R2018 | Trapezoidal | 5 | 2 | 4 | 2 | 3 | Birch | 0 | 4.16 | 40 | Ogive | 15 | Estes D12 | 90 | 2 m/s | 147.5673 | 33.1923 | 44.5698 | 299.3361 | 2.735 | 1.8411 | 90.355 | 195.9306 | 75.919 | success | flight-data stability at t=0 was 2.42 cal (wind/low-speed effect); static margin used
R2019 | Trapezoidal | 5 | 2 | 4 | 2 | 4 | Birch | 0 | 4.16 | 40 | Ogive | 15 | Estes D12 | 90 | 2 m/s | 148.8939 | 33.3955 | 45.1732 | 295.6556 | 2.8312 | 1.9402 | 89.4578 | 194.0453 | 74.7876 | success | flight-data stability at t=0 was 2.52 cal (wind/low-speed effect); static margin used
R2020 | Trapezoidal | 5 | 2 | 4 | 2 | 5 | Birch | 0 | 4.16 | 40 | Ogive | 15 | Estes D12 | 90 | 2 m/s | 150.2205 | 33.601 | 45.603 | 292.0724 | 2.8851 | 1.9722 | 88.5706 | 192.1945 | 73.6966 | success | flight-data stability at t=0 was 2.58 cal (wind/low-speed effect); static margin used
R2021 | Trapezoidal | 5 | 2 | 4 | 2 | 6 | Birch | 0 | 4.16 | 40 | Ogive | 15 | Estes D12 | 90 | 2 m/s | 151.5471 | 33.8087 | 45.9299 | 288.551 | 2.9137 | 1.9793 | 87.6998 | 190.3772 | 72.6324 | success | flight-data stability at t=0 was 2.61 cal (wind/low-speed effect); static margin used
R2022 | Trapezoidal | 5 | 2 | 4 | 2 | 7 | Birch | 0 | 4.16 | 40 | Ogive | 15 | Estes D12 | 90 | 2 m/s | 152.8737 | 34.0187 | 46.1932 | 285.0995 | 2.9266 | 1.9636 | 86.8382 | 188.5924 | 71.5892 | success | flight-data stability at t=0 was 2.61 cal (wind/low-speed effect); static margin used
R2023 | Trapezoidal | 5 | 2 | 4 | 3 | 2 | Birch | 0 | 4.16 | 40 | Ogive | 15 | Estes D12 | 90 | 2 m/s | 147.5673 | 33.1473 | 43.764 | 299.037 | 2.5521 | 1.7455 | 90.3263 | 195.9272 | 75.8505 | success | flight-data stability at t=0 was 2.26 cal (wind/low-speed effect); static margin used
R2024 | Trapezoidal | 5 | 2 | 4 | 3 | 3 | Birch | 0 | 4.16 | 40 | Ogive | 15 | Estes D12 | 90 | 2 m/s | 148.8939 | 33.3391 | 44.4138 | 294.9798 | 2.6622 | 1.8515 | 89.3881 | 194.0379 | 74.6367 | success | flight-data stability at t=0 was 2.38 cal (wind/low-speed effect); static margin used
R2025 | Trapezoidal | 5 | 2 | 4 | 3 | 4 | Birch | 0 | 4.16 | 40 | Ogive | 15 | Estes D12 | 90 | 2 m/s | 150.2205 | 33.5333 | 44.8699 | 291.386 | 2.7251 | 1.9062 | 88.5012 | 192.187 | 73.5485 | success | flight-data stability at t=0 was 2.45 cal (wind/low-speed effect); static margin used
R2026 | Trapezoidal | 5 | 2 | 4 | 3 | 5 | Birch | 0 | 4.16 | 40 | Ogive | 15 | Estes D12 | 90 | 2 m/s | 151.5471 | 33.73 | 45.2092 | 287.8729 | 2.7594 | 1.9145 | 87.6285 | 190.3697 | 72.48 | success | flight-data stability at t=0 was 2.48 cal (wind/low-speed effect); static margin used
R2027 | Trapezoidal | 5 | 2 | 4 | 3 | 6 | Birch | 0 | 4.16 | 40 | Ogive | 15 | Estes D12 | 90 | 2 m/s | 152.8737 | 33.929 | 45.4761 | 284.4379 | 2.7757 | 1.9087 | 86.7737 | 188.5851 | 71.4418 | success | flight-data stability at t=0 was 2.49 cal (wind/low-speed effect); static margin used
R2028 | Trapezoidal | 5 | 2 | 4 | 3 | 7 | Birch | 0 | 4.16 | 40 | Ogive | 15 | Estes D12 | 90 | 2 m/s | 154.2003 | 34.1304 | 45.697 | 281.0865 | 2.7804 | 1.8861 | 85.9345 | 186.8322 | 70.4361 | success | flight-data stability at t=0 was 2.50 cal (wind/low-speed effect); static margin used
R2029 | Trapezoidal | 5 | 2 | 4 | 4 | 2 | Birch | 0 | 4.16 | 40 | Ogive | 15 | Estes D12 | 90 | 2 m/s | 148.8939 | 33.2886 | 43.5408 | 295.0679 | 2.4645 | 1.7152 | 89.3974 | 194.0386 | 74.6563 | success | flight-data stability at t=0 was 2.20 cal (wind/low-speed effect); static margin used
R2030 | Trapezoidal | 5 | 2 | 4 | 4 | 3 | Birch | 0 | 4.16 | 40 | Ogive | 15 | Estes D12 | 90 | 2 m/s | 150.2205 | 33.4715 | 44.0443 | 291.0917 | 2.5416 | 1.7963 | 88.4699 | 192.1836 | 73.483 | success | flight-data stability at t=0 was 2.29 cal (wind/low-speed effect); static margin used
R2031 | Trapezoidal | 5 | 2 | 4 | 4 | 4 | Birch | 0 | 4.16 | 40 | Ogive | 15 | Estes D12 | 90 | 2 m/s | 151.5471 | 33.657 | 44.4148 | 287.239 | 2.586 | 1.8196 | 87.5623 | 190.3627 | 72.3373 | success | flight-data stability at t=0 was 2.33 cal (wind/low-speed effect); static margin used
R2032 | Trapezoidal | 5 | 2 | 4 | 4 | 5 | Birch | 0 | 4.16 | 40 | Ogive | 15 | Estes D12 | 90 | 2 m/s | 152.8737 | 33.8451 | 44.7006 | 283.8025 | 2.6095 | 1.8252 | 86.7071 | 188.578 | 71.3007 | success | flight-data stability at t=0 was 2.35 cal (wind/low-speed effect); static margin used
R2033 | Trapezoidal | 5 | 2 | 4 | 4 | 6 | Birch | 0 | 4.16 | 40 | Ogive | 15 | Estes D12 | 90 | 2 m/s | 154.2003 | 34.0357 | 44.9317 | 280.4585 | 2.6192 | 1.8181 | 85.8682 | 186.8252 | 70.2973 | success | flight-data stability at t=0 was 2.37 cal (wind/low-speed effect); static margin used
R2034 | Trapezoidal | 5 | 2 | 4 | 4 | 7 | Birch | 0 | 4.16 | 40 | Ogive | 15 | Estes D12 | 90 | 2 m/s | 155.5269 | 34.2288 | 45.1271 | 277.1739 | 2.6198 | 1.7904 | 85.0437 | 185.1033 | 69.3182 | success | flight-data stability at t=0 was 2.36 cal (wind/low-speed effect); static margin used
R2035 | Trapezoidal | 5 | 2 | 4 | 5 | 2 | Birch | 0 | 4.16 | 40 | Ogive | 15 | Estes D12 | 90 | 2 m/s | 150.2205 | 33.4156 | 43.1349 | 291.2074 | 2.3364 | 1.6418 | 88.4704 | 192.1846 | 73.5073 | success | flight-data stability at t=0 was 2.10 cal (wind/low-speed effect); static margin used
R2036 | Trapezoidal | 5 | 2 | 4 | 5 | 3 | Birch | 0 | 4.16 | 40 | Ogive | 15 | Estes D12 | 90 | 2 m/s | 151.5471 | 33.5899 | 43.5484 | 287.2969 | 2.3939 | 1.6971 | 87.5696 | 190.363 | 72.3495 | success | flight-data stability at t=0 was 2.16 cal (wind/low-speed effect); static margin used
R2037 | Trapezoidal | 5 | 2 | 4 | 5 | 4 | Birch | 0 | 4.16 | 40 | Ogive | 15 | Estes D12 | 90 | 2 m/s | 152.8737 | 33.767 | 43.865 | 283.5152 | 2.4274 | 1.7199 | 86.6786 | 188.5747 | 71.2365 | success | flight-data stability at t=0 was 2.19 cal (wind/low-speed effect); static margin used
R2038 | Trapezoidal | 5 | 2 | 4 | 5 | 5 | Birch | 0 | 4.16 | 40 | Ogive | 15 | Estes D12 | 90 | 2 m/s | 154.2003 | 33.9468 | 44.1171 | 279.8525 | 2.4448 | 1.7166 | 85.8062 | 186.8183 | 70.1641 | success | flight-data stability at t=0 was 2.22 cal (wind/low-speed effect); static margin used
R2039 | Trapezoidal | 5 | 2 | 4 | 5 | 6 | Birch | 0 | 4.16 | 40 | Ogive | 15 | Estes D12 | 90 | 2 m/s | 155.5269 | 34.1292 | 44.3259 | 276.5714 | 2.4511 | 1.7129 | 84.9865 | 185.0965 | 69.1863 | success | flight-data stability at t=0 was 2.22 cal (wind/low-speed effect); static margin used
R2040 | Trapezoidal | 5 | 2 | 4 | 5 | 7 | Birch | 0 | 4.16 | 40 | Ogive | 15 | Estes D12 | 90 | 2 m/s | 156.8535 | 34.3142 | 44.5056 | 273.3729 | 2.4499 | 1.6846 | 84.179 | 183.4047 | 68.2355 | success | flight-data stability at t=0 was 2.22 cal (wind/low-speed effect); static margin used
R2041 | Trapezoidal | 5 | 2 | 4 | 6 | 2 | Birch | 0 | 4.16 | 40 | Ogive | 15 | Estes D12 | 90 | 2 m/s | 151.5471 | 33.5286 | 42.6222 | 287.4222 | 2.1859 | 1.5516 | 87.5697 | 190.3641 | 72.3746 | success | flight-data stability at t=0 was 1.97 cal (wind/low-speed effect); static margin used
R2042 | Trapezoidal | 5 | 2 | 4 | 6 | 3 | Birch | 0 | 4.16 | 40 | Ogive | 15 | Estes D12 | 90 | 2 m/s | 152.8737 | 33.6947 | 42.9755 | 283.593 | 2.231 | 1.5956 | 86.6832 | 188.5752 | 71.2535 | success | flight-data stability at t=0 was 2.02 cal (wind/low-speed effect); static margin used
R2043 | Trapezoidal | 5 | 2 | 4 | 6 | 4 | Birch | 0 | 4.16 | 40 | Ogive | 15 | Estes D12 | 90 | 2 m/s | 154.2003 | 33.8637 | 43.2555 | 279.8955 | 2.2576 | 1.5956 | 85.8123 | 186.8186 | 70.1732 | success | flight-data stability at t=0 was 2.05 cal (wind/low-speed effect); static margin used
R2044 | Trapezoidal | 5 | 2 | 4 | 6 | 5 | Birch | 0 | 4.16 | 40 | Ogive | 15 | Estes D12 | 90 | 2 m/s | 155.5269 | 34.0354 | 43.4847 | 276.2905 | 2.2715 | 1.5999 | 84.9574 | 185.0931 | 69.1236 | success | flight-data stability at t=0 was 2.06 cal (wind/low-speed effect); static margin used
R2045 | Trapezoidal | 5 | 2 | 4 | 6 | 6 | Birch | 0 | 4.16 | 40 | Ogive | 15 | Estes D12 | 90 | 2 m/s | 156.8535 | 34.2099 | 43.6787 | 272.7878 | 2.2761 | 1.5877 | 84.1097 | 183.398 | 68.1074 | success | flight-data stability at t=0 was 2.07 cal (wind/low-speed effect); static margin used
R2046 | Trapezoidal | 5 | 2 | 4 | 6 | 7 | Birch | 0 | 4.16 | 40 | Ogive | 15 | Estes D12 | 90 | 2 m/s | 158.1801 | 34.3871 | 43.8483 | 269.6509 | 2.2743 | 1.5632 | 83.3257 | 181.7356 | 67.1804 | success | flight-data stability at t=0 was 2.06 cal (wind/low-speed effect); static margin used
R2047 | Trapezoidal | 5 | 2 | 4 | 7 | 2 | Birch | 0 | 4.16 | 40 | Ogive | 15 | Estes D12 | 90 | 2 m/s | 152.8737 | 33.6282 | 42.0446 | 283.7202 | 2.0232 | 1.447 | 86.6954 | 188.5763 | 71.2806 | success | flight-data stability at t=0 was 1.82 cal (wind/low-speed effect); static margin used
R2048 | Trapezoidal | 5 | 2 | 4 | 7 | 3 | Birch | 0 | 4.16 | 40 | Ogive | 15 | Estes D12 | 90 | 2 m/s | 154.2003 | 33.7862 | 42.3546 | 279.9834 | 2.0597 | 1.4634 | 85.8202 | 186.8192 | 70.1915 | success | flight-data stability at t=0 was 1.87 cal (wind/low-speed effect); static margin used
R2049 | Trapezoidal | 5 | 2 | 4 | 7 | 4 | Birch | 0 | 4.16 | 40 | Ogive | 15 | Estes D12 | 90 | 2 m/s | 155.5269 | 33.9473 | 42.6078 | 276.3491 | 2.0819 | 1.4777 | 84.9529 | 185.0935 | 69.1356 | success | flight-data stability at t=0 was 1.89 cal (wind/low-speed effect); static margin used
R2050 | Trapezoidal | 5 | 2 | 4 | 7 | 5 | Birch | 0 | 4.16 | 40 | Ogive | 15 | Estes D12 | 90 | 2 m/s | 156.8535 | 34.1112 | 42.8202 | 272.824 | 2.0935 | 1.4769 | 84.1176 | 183.3981 | 68.1145 | success | flight-data stability at t=0 was 1.90 cal (wind/low-speed effect); static margin used
R2051 | Trapezoidal | 5 | 2 | 4 | 7 | 6 | Birch | 0 | 4.16 | 40 | Ogive | 15 | Estes D12 | 90 | 2 m/s | 158.1801 | 34.278 | 43.0035 | 269.3775 | 2.0975 | 1.4597 | 83.2981 | 181.7323 | 67.1194 | success | flight-data stability at t=0 was 1.90 cal (wind/low-speed effect); static margin used
R2052 | Trapezoidal | 5 | 2 | 4 | 7 | 7 | Birch | 0 | 4.16 | 40 | Ogive | 15 | Estes D12 | 90 | 2 m/s | 159.5067 | 34.4476 | 43.166 | 266.0225 | 2.0958 | 1.4241 | 82.4881 | 180.0952 | 66.1549 | success | flight-data stability at t=0 was 1.90 cal (wind/low-speed effect); static margin used
R2053 | Trapezoidal | 5 | 2 | 5 | 2 | 2 | Birch | 0 | 4.16 | 40 | Ogive | 15 | Estes D12 | 90 | 2 m/s | 147.5673 | 33.1803 | 45.6657 | 296.752 | 3.0013 | 2.1719 | 90.0934 | 195.9075 | 75.3351 | success | flight-data stability at t=0 was 2.70 cal (wind/low-speed effect); static margin used
R2054 | Trapezoidal | 5 | 2 | 5 | 2 | 3 | Birch | 0 | 4.16 | 40 | Ogive | 15 | Estes D12 | 90 | 2 m/s | 149.2255 | 33.4265 | 46.5642 | 292.1644 | 3.1581 | 2.3846 | 88.9681 | 193.5561 | 73.9386 | success | flight-data stability at t=0 was 2.87 cal (wind/low-speed effect); static margin used
R2055 | Trapezoidal | 5 | 2 | 5 | 2 | 4 | Birch | 0 | 4.16 | 40 | Ogive | 15 | Estes D12 | 90 | 2 m/s | 150.8838 | 33.6746 | 47.1836 | 287.7398 | 3.2474 | 2.4896 | 87.8684 | 191.2584 | 72.5981 | success | flight-data stability at t=0 was 2.98 cal (wind/low-speed effect); static margin used
R2056 | Trapezoidal | 5 | 2 | 5 | 2 | 5 | Birch | 0 | 4.16 | 40 | Ogive | 15 | Estes D12 | 90 | 2 m/s | 152.542 | 33.9245 | 47.6415 | 283.4259 | 3.2973 | 2.5549 | 86.7925 | 189.0123 | 71.2907 | success | flight-data stability at t=0 was 3.03 cal (wind/low-speed effect); static margin used
R2057 | Trapezoidal | 5 | 2 | 5 | 2 | 6 | Birch | 0 | 4.16 | 40 | Ogive | 15 | Estes D12 | 90 | 2 m/s | 154.2003 | 34.1762 | 48 | 279.2309 | 3.323 | 2.5812 | 85.7472 | 186.8162 | 70.0332 | success | flight-data stability at t=0 was 3.07 cal (wind/low-speed effect); static margin used
R2058 | Trapezoidal | 5 | 2 | 5 | 2 | 7 | Birch | 0 | 4.16 | 40 | Ogive | 15 | Estes D12 | 90 | 2 m/s | 155.8585 | 34.4297 | 48.2949 | 275.1233 | 3.333 | 2.5768 | 84.7184 | 184.6682 | 68.812 | success | flight-data stability at t=0 was 3.07 cal (wind/low-speed effect); static margin used
R2059 | Trapezoidal | 5 | 2 | 5 | 3 | 2 | Birch | 0 | 4.16 | 40 | Ogive | 15 | Estes D12 | 90 | 2 m/s | 149.2255 | 33.3709 | 45.7157 | 291.8698 | 2.9675 | 2.2543 | 88.9348 | 193.5527 | 73.8726 | success | flight-data stability at t=0 was 2.70 cal (wind/low-speed effect); static margin used
R2060 | Trapezoidal | 5 | 2 | 5 | 3 | 3 | Birch | 0 | 4.16 | 40 | Ogive | 15 | Estes D12 | 90 | 2 m/s | 150.8838 | 33.605 | 46.3507 | 287.0724 | 3.0639 | 2.3716 | 87.801 | 191.2508 | 72.4497 | success | flight-data stability at t=0 was 2.82 cal (wind/low-speed effect); static margin used
R2061 | Trapezoidal | 5 | 2 | 5 | 3 | 4 | Birch | 0 | 4.16 | 40 | Ogive | 15 | Estes D12 | 90 | 2 m/s | 152.542 | 33.8412 | 46.8166 | 282.7437 | 3.1191 | 2.448 | 86.7252 | 189.0046 | 71.1396 | success | flight-data stability at t=0 was 2.88 cal (wind/low-speed effect); static margin used
R2062 | Trapezoidal | 5 | 2 | 5 | 3 | 5 | Birch | 0 | 4.16 | 40 | Ogive | 15 | Estes D12 | 90 | 2 m/s | 154.2003 | 34.0795 | 47.1777 | 278.5578 | 3.1486 | 2.4785 | 85.6675 | 186.8086 | 69.886 | success | flight-data stability at t=0 was 2.92 cal (wind/low-speed effect); static margin used
R2063 | Trapezoidal | 5 | 2 | 5 | 3 | 6 | Birch | 0 | 4.16 | 40 | Ogive | 15 | Estes D12 | 90 | 2 m/s | 155.8585 | 34.3198 | 47.4714 | 274.4689 | 3.1614 | 2.4983 | 84.6516 | 184.6608 | 68.6682 | success | flight-data stability at t=0 was 2.93 cal (wind/low-speed effect); static margin used
R2064 | Trapezoidal | 5 | 2 | 5 | 3 | 7 | Birch | 0 | 4.16 | 40 | Ogive | 15 | Estes D12 | 90 | 2 m/s | 157.5168 | 34.562 | 47.7203 | 270.495 | 3.163 | 2.4756 | 83.6418 | 182.5596 | 67.4913 | success | flight-data stability at t=0 was 2.93 cal (wind/low-speed effect); static margin used
R2065 | Trapezoidal | 5 | 2 | 5 | 4 | 2 | Birch | 0 | 4.16 | 40 | Ogive | 15 | Estes D12 | 90 | 2 m/s | 150.8838 | 33.5427 | 45.4654 | 287.1649 | 2.866 | 2.2261 | 87.8042 | 191.2517 | 72.4701 | success | flight-data stability at t=0 was 2.64 cal (wind/low-speed effect); static margin used
R2066 | Trapezoidal | 5 | 2 | 5 | 4 | 3 | Birch | 0 | 4.16 | 40 | Ogive | 15 | Estes D12 | 90 | 2 m/s | 152.542 | 33.7651 | 45.9487 | 282.4567 | 2.9288 | 2.3192 | 86.6922 | 189.0013 | 71.0755 | success | flight-data stability at t=0 was 2.71 cal (wind/low-speed effect); static margin used
R2067 | Trapezoidal | 5 | 2 | 5 | 4 | 4 | Birch | 0 | 4.16 | 40 | Ogive | 15 | Estes D12 | 90 | 2 m/s | 154.2003 | 33.9898 | 46.3209 | 277.9363 | 2.9642 | 2.3589 | 85.6117 | 186.8015 | 69.7492 | success | flight-data stability at t=0 was 2.75 cal (wind/low-speed effect); static margin used
R2068 | Trapezoidal | 5 | 2 | 5 | 4 | 5 | Birch | 0 | 4.16 | 40 | Ogive | 15 | Estes D12 | 90 | 2 m/s | 155.8585 | 34.2169 | 46.6205 | 273.8461 | 2.9816 | 2.3885 | 84.5852 | 184.6536 | 68.5328 | success | flight-data stability at t=0 was 2.77 cal (wind/low-speed effect); static margin used
R2069 | Trapezoidal | 5 | 2 | 5 | 4 | 6 | Birch | 0 | 4.16 | 40 | Ogive | 15 | Estes D12 | 90 | 2 m/s | 157.5168 | 34.4462 | 46.8717 | 269.8797 | 2.9869 | 2.3807 | 83.5847 | 182.5526 | 67.3578 | success | flight-data stability at t=0 was 2.78 cal (wind/low-speed effect); static margin used
R2070 | Trapezoidal | 5 | 2 | 5 | 4 | 7 | Birch | 0 | 4.16 | 40 | Ogive | 15 | Estes D12 | 90 | 2 m/s | 159.175 | 34.6777 | 47.0899 | 266 | 2.9837 | 2.3616 | 82.5965 | 180.4967 | 66.2169 | success | flight-data stability at t=0 was 2.77 cal (wind/low-speed effect); static margin used
R2071 | Trapezoidal | 5 | 2 | 5 | 5 | 2 | Birch | 0 | 4.16 | 40 | Ogive | 15 | Estes D12 | 90 | 2 m/s | 152.542 | 33.6962 | 45.0431 | 282.5802 | 2.7276 | 2.1678 | 86.7018 | 189.0024 | 71.103 | success | flight-data stability at t=0 was 2.52 cal (wind/low-speed effect); static margin used
R2072 | Trapezoidal | 5 | 2 | 5 | 5 | 3 | Birch | 0 | 4.16 | 40 | Ogive | 15 | Estes D12 | 90 | 2 m/s | 154.2003 | 33.9074 | 45.4315 | 277.9954 | 2.7702 | 2.2129 | 85.6128 | 186.8019 | 69.7617 | success | flight-data stability at t=0 was 2.58 cal (wind/low-speed effect); static margin used
R2073 | Trapezoidal | 5 | 2 | 5 | 5 | 4 | Birch | 0 | 4.16 | 40 | Ogive | 15 | Estes D12 | 90 | 2 m/s | 155.8585 | 34.1212 | 45.7425 | 273.566 | 2.7936 | 2.2507 | 84.5532 | 184.6503 | 68.4701 | success | flight-data stability at t=0 was 2.60 cal (wind/low-speed effect); static margin used
R2074 | Trapezoidal | 5 | 2 | 5 | 5 | 5 | Birch | 0 | 4.16 | 40 | Ogive | 15 | Estes D12 | 90 | 2 m/s | 157.5168 | 34.3375 | 46.0009 | 269.2909 | 2.8037 | 2.2501 | 83.511 | 182.5457 | 67.2285 | success | flight-data stability at t=0 was 2.62 cal (wind/low-speed effect); static margin used
R2075 | Trapezoidal | 5 | 2 | 5 | 5 | 6 | Birch | 0 | 4.16 | 40 | Ogive | 15 | Estes D12 | 90 | 2 m/s | 159.175 | 34.5562 | 46.2231 | 265.4152 | 2.8045 | 2.2389 | 82.5356 | 180.4899 | 66.0892 | success | flight-data stability at t=0 was 2.62 cal (wind/low-speed effect); static margin used
R2076 | Trapezoidal | 5 | 2 | 5 | 5 | 7 | Birch | 0 | 4.16 | 40 | Ogive | 15 | Estes D12 | 90 | 2 m/s | 160.8333 | 34.7773 | 46.42 | 261.6518 | 2.7987 | 2.2095 | 81.5848 | 178.4779 | 64.9876 | success | flight-data stability at t=0 was 2.61 cal (wind/low-speed effect); static margin used
R2077 | Trapezoidal | 5 | 2 | 5 | 6 | 2 | Birch | 0 | 4.16 | 40 | Ogive | 15 | Estes D12 | 90 | 2 m/s | 154.2003 | 33.8321 | 44.5166 | 278.1279 | 2.5684 | 2.0549 | 85.6284 | 186.8031 | 69.7896 | success | flight-data stability at t=0 was 2.39 cal (wind/low-speed effect); static margin used
R2078 | Trapezoidal | 5 | 2 | 5 | 6 | 3 | Birch | 0 | 4.16 | 40 | Ogive | 15 | Estes D12 | 90 | 2 m/s | 155.8585 | 34.0325 | 44.8412 | 273.6436 | 2.5982 | 2.0869 | 84.5606 | 184.6509 | 68.4875 | success | flight-data stability at t=0 was 2.42 cal (wind/low-speed effect); static margin used
R2079 | Trapezoidal | 5 | 2 | 5 | 6 | 4 | Birch | 0 | 4.16 | 40 | Ogive | 15 | Estes D12 | 90 | 2 m/s | 157.5168 | 34.2357 | 45.1099 | 269.3327 | 2.614 | 2.1108 | 83.5209 | 182.546 | 67.237 | success | flight-data stability at t=0 was 2.44 cal (wind/low-speed effect); static margin used
R2080 | Trapezoidal | 5 | 2 | 5 | 6 | 5 | Birch | 0 | 4.16 | 40 | Ogive | 15 | Estes D12 | 90 | 2 m/s | 159.175 | 34.4416 | 45.3392 | 265.1432 | 2.6196 | 2.112 | 82.5137 | 180.4866 | 66.0296 | success | flight-data stability at t=0 was 2.45 cal (wind/low-speed effect); static margin used
R2081 | Trapezoidal | 5 | 2 | 5 | 6 | 6 | Birch | 0 | 4.16 | 40 | Ogive | 15 | Estes D12 | 90 | 2 m/s | 160.8333 | 34.6501 | 45.5405 | 261.0877 | 2.6179 | 2.0905 | 81.5263 | 178.4712 | 64.8653 | success | flight-data stability at t=0 was 2.45 cal (wind/low-speed effect); static margin used
R2082 | Trapezoidal | 5 | 2 | 5 | 6 | 7 | Birch | 0 | 4.16 | 40 | Ogive | 15 | Estes D12 | 90 | 2 m/s | 162.4915 | 34.8612 | 45.722 | 257.4088 | 2.6108 | 2.063 | 80.5899 | 176.5016 | 63.7964 | success | flight-data stability at t=0 was 2.44 cal (wind/low-speed effect); static margin used
R2083 | Trapezoidal | 5 | 2 | 5 | 7 | 2 | Birch | 0 | 4.16 | 40 | Ogive | 15 | Estes D12 | 90 | 2 m/s | 155.8585 | 33.9509 | 43.9241 | 273.7776 | 2.3974 | 1.9315 | 84.5736 | 184.6522 | 68.5161 | success | flight-data stability at t=0 was 2.23 cal (wind/low-speed effect); static margin used
R2084 | Trapezoidal | 5 | 2 | 5 | 7 | 3 | Birch | 0 | 4.16 | 40 | Ogive | 15 | Estes D12 | 90 | 2 m/s | 157.5168 | 34.1409 | 44.2034 | 269.4224 | 2.4189 | 1.9518 | 83.525 | 182.5468 | 67.2561 | success | flight-data stability at t=0 was 2.26 cal (wind/low-speed effect); static margin used
R2085 | Trapezoidal | 5 | 2 | 5 | 7 | 4 | Birch | 0 | 4.16 | 40 | Ogive | 15 | Estes D12 | 90 | 2 m/s | 159.175 | 34.3339 | 44.4411 | 265.1997 | 2.4296 | 1.9622 | 82.5159 | 180.487 | 66.0417 | success | flight-data stability at t=0 was 2.27 cal (wind/low-speed effect); static margin used
R2086 | Trapezoidal | 5 | 2 | 5 | 7 | 5 | Birch | 0 | 4.16 | 40 | Ogive | 15 | Estes D12 | 90 | 2 m/s | 160.8333 | 34.5298 | 44.6487 | 261.1209 | 2.4324 | 1.9544 | 81.5256 | 178.4714 | 64.8721 | success | flight-data stability at t=0 was 2.28 cal (wind/low-speed effect); static margin used
R2087 | Trapezoidal | 5 | 2 | 5 | 7 | 6 | Birch | 0 | 4.16 | 40 | Ogive | 15 | Estes D12 | 90 | 2 m/s | 162.4915 | 34.7285 | 44.8344 | 257.1452 | 2.4293 | 1.9382 | 80.5507 | 176.4984 | 63.7392 | success | flight-data stability at t=0 was 2.27 cal (wind/low-speed effect); static margin used
R2088 | Trapezoidal | 5 | 2 | 5 | 7 | 7 | Birch | 0 | 4.16 | 40 | Ogive | 15 | Estes D12 | 90 | 2 m/s | 164.1498 | 34.9299 | 45.0042 | 253.2883 | 2.4217 | 1.9107 | 79.6111 | 174.5666 | 62.6443 | success | flight-data stability at t=0 was 2.27 cal (wind/low-speed effect); static margin used
R2089 | Trapezoidal | 5 | 2 | 6 | 2 | 2 | Birch | 0 | 4.16 | 40 | Ogive | 15 | Estes D12 | 90 | 2 m/s | 148.8939 | 33.3658 | 46.9913 | 290.7065 | 3.2754 | 2.5646 | 88.9383 | 194.0002 | 73.687 | success | flight-data stability at t=0 was 3.00 cal (wind/low-speed effect); static margin used
R2090 | Trapezoidal | 5 | 2 | 6 | 2 | 3 | Birch | 0 | 4.16 | 40 | Ogive | 15 | Estes D12 | 90 | 2 m/s | 150.8838 | 33.6555 | 47.8523 | 285.4051 | 3.4127 | 2.7865 | 87.6152 | 191.2365 | 72.0734 | success | flight-data stability at t=0 was 3.17 cal (wind/low-speed effect); static margin used
R2091 | Trapezoidal | 5 | 2 | 6 | 2 | 4 | Birch | 0 | 4.16 | 40 | Ogive | 15 | Estes D12 | 90 | 2 m/s | 152.8737 | 33.9464 | 48.4608 | 280.2899 | 3.4891 | 2.9257 | 86.3384 | 188.5476 | 70.5356 | success | flight-data stability at t=0 was 3.26 cal (wind/low-speed effect); static margin used
R2092 | Trapezoidal | 5 | 2 | 6 | 2 | 5 | Birch | 0 | 4.16 | 40 | Ogive | 15 | Estes D12 | 90 | 2 m/s | 154.8636 | 34.2383 | 48.9217 | 275.344 | 3.5297 | 2.9769 | 85.0888 | 185.93 | 69.0545 | success | flight-data stability at t=0 was 3.31 cal (wind/low-speed effect); static margin used
R2093 | Trapezoidal | 5 | 2 | 6 | 2 | 6 | Birch | 0 | 4.16 | 40 | Ogive | 15 | Estes D12 | 90 | 2 m/s | 156.8535 | 34.5313 | 49.2902 | 270.5381 | 3.5478 | 3.017 | 83.8849 | 183.3809 | 67.6276 | success | flight-data stability at t=0 was 3.34 cal (wind/low-speed effect); static margin used
R2094 | Trapezoidal | 5 | 2 | 6 | 2 | 7 | Birch | 0 | 4.16 | 40 | Ogive | 15 | Estes D12 | 90 | 2 m/s | 158.8434 | 34.8253 | 49.5984 | 265.8558 | 3.5512 | 3.0137 | 82.6939 | 180.8976 | 66.2482 | success | flight-data stability at t=0 was 3.34 cal (wind/low-speed effect); static margin used
R2095 | Trapezoidal | 5 | 2 | 6 | 3 | 2 | Birch | 0 | 4.16 | 40 | Ogive | 15 | Estes D12 | 90 | 2 m/s | 150.8838 | 33.5896 | 46.9761 | 285.1196 | 3.2179 | 2.6323 | 87.5814 | 191.2331 | 72.0123 | success | flight-data stability at t=0 was 2.99 cal (wind/low-speed effect); static margin used
R2096 | Trapezoidal | 5 | 2 | 6 | 3 | 3 | Birch | 0 | 4.16 | 40 | Ogive | 15 | Estes D12 | 90 | 2 m/s | 152.8737 | 33.8639 | 47.5826 | 279.6264 | 3.2978 | 2.7863 | 86.272 | 188.5399 | 70.3888 | success | flight-data stability at t=0 was 3.09 cal (wind/low-speed effect); static margin used
R2097 | Trapezoidal | 5 | 2 | 6 | 3 | 4 | Birch | 0 | 4.16 | 40 | Ogive | 15 | Estes D12 | 90 | 2 m/s | 154.8636 | 34.1398 | 48.0406 | 274.6675 | 3.3415 | 2.8552 | 85.0266 | 185.9221 | 68.9054 | success | flight-data stability at t=0 was 3.15 cal (wind/low-speed effect); static margin used
R2098 | Trapezoidal | 5 | 2 | 6 | 3 | 5 | Birch | 0 | 4.16 | 40 | Ogive | 15 | Estes D12 | 90 | 2 m/s | 156.8535 | 34.4171 | 48.4052 | 269.8745 | 3.3625 | 2.8967 | 83.8149 | 183.3731 | 67.4826 | success | flight-data stability at t=0 was 3.18 cal (wind/low-speed effect); static margin used
R2099 | Trapezoidal | 5 | 2 | 6 | 3 | 6 | Birch | 0 | 4.16 | 40 | Ogive | 15 | Estes D12 | 90 | 2 m/s | 158.8434 | 34.6958 | 48.7084 | 265.209 | 3.3684 | 2.8997 | 82.6336 | 180.8901 | 66.1079 | success | flight-data stability at t=0 was 3.18 cal (wind/low-speed effect); static margin used
R2100 | Trapezoidal | 5 | 2 | 6 | 3 | 7 | Birch | 0 | 4.16 | 40 | Ogive | 15 | Estes D12 | 90 | 2 m/s | 160.8333 | 34.9759 | 48.97 | 260.6898 | 3.364 | 2.8845 | 81.4849 | 178.4704 | 64.785 | success | flight-data stability at t=0 was 3.18 cal (wind/low-speed effect); static margin used
R2101 | Trapezoidal | 5 | 2 | 6 | 4 | 2 | Birch | 0 | 4.16 | 40 | Ogive | 15 | Estes D12 | 90 | 2 m/s | 152.8737 | 33.7902 | 46.688 | 279.7269 | 3.1004 | 2.6125 | 86.273 | 188.5408 | 70.4106 | success | flight-data stability at t=0 was 2.90 cal (wind/low-speed effect); static margin used
R2102 | Trapezoidal | 5 | 2 | 6 | 4 | 3 | Birch | 0 | 4.16 | 40 | Ogive | 15 | Estes D12 | 90 | 2 m/s | 154.8636 | 34.0498 | 47.146 | 274.3871 | 3.1481 | 2.7028 | 84.9894 | 185.9188 | 68.8438 | success | flight-data stability at t=0 was 2.97 cal (wind/low-speed effect); static margin used
R2103 | Trapezoidal | 5 | 2 | 6 | 4 | 4 | Birch | 0 | 4.16 | 40 | Ogive | 15 | Estes D12 | 90 | 2 m/s | 156.8535 | 34.3114 | 47.5097 | 269.2686 | 3.1727 | 2.7539 | 83.7415 | 183.366 | 67.3502 | success | flight-data stability at t=0 was 3.00 cal (wind/low-speed effect); static margin used
R2104 | Trapezoidal | 5 | 2 | 6 | 4 | 5 | Birch | 0 | 4.16 | 40 | Ogive | 15 | Estes D12 | 90 | 2 m/s | 158.8434 | 34.5747 | 47.811 | 264.6005 | 3.1818 | 2.7689 | 82.5695 | 180.8829 | 65.9755 | success | flight-data stability at t=0 was 3.01 cal (wind/low-speed effect); static margin used
R2105 | Trapezoidal | 5 | 2 | 6 | 4 | 6 | Birch | 0 | 4.16 | 40 | Ogive | 15 | Estes D12 | 90 | 2 m/s | 160.8333 | 34.8398 | 48.0696 | 260.0918 | 3.1802 | 2.7632 | 81.4192 | 178.4633 | 64.6554 | success | flight-data stability at t=0 was 3.02 cal (wind/low-speed effect); static margin used
R2106 | Trapezoidal | 5 | 2 | 6 | 4 | 7 | Birch | 0 | 4.16 | 40 | Ogive | 15 | Estes D12 | 90 | 2 m/s | 162.8232 | 35.1066 | 48.2984 | 255.7124 | 3.1711 | 2.7416 | 80.2985 | 176.1047 | 63.3821 | success | flight-data stability at t=0 was 3.01 cal (wind/low-speed effect); static margin used
R2107 | Trapezoidal | 5 | 2 | 6 | 5 | 2 | Birch | 0 | 4.16 | 40 | Ogive | 15 | Estes D12 | 90 | 2 m/s | 154.8636 | 33.9685 | 46.2416 | 274.5191 | 2.9503 | 2.5302 | 84.9972 | 185.9201 | 68.8728 | success | flight-data stability at t=0 was 2.78 cal (wind/low-speed effect); static margin used
R2108 | Trapezoidal | 5 | 2 | 6 | 5 | 3 | Birch | 0 | 4.16 | 40 | Ogive | 15 | Estes D12 | 90 | 2 m/s | 156.8535 | 34.2141 | 46.6056 | 269.3274 | 2.9787 | 2.5941 | 83.7513 | 183.3665 | 67.3629 | success | flight-data stability at t=0 was 2.82 cal (wind/low-speed effect); static margin used
R2109 | Trapezoidal | 5 | 2 | 6 | 5 | 4 | Birch | 0 | 4.16 | 40 | Ogive | 15 | Estes D12 | 90 | 2 m/s | 158.8434 | 34.462 | 46.9066 | 264.329 | 2.9915 | 2.6136 | 82.5395 | 180.8796 | 65.9169 | success | flight-data stability at t=0 was 2.84 cal (wind/low-speed effect); static margin used
R2110 | Trapezoidal | 5 | 2 | 6 | 5 | 5 | Birch | 0 | 4.16 | 40 | Ogive | 15 | Estes D12 | 90 | 2 m/s | 160.8333 | 34.712 | 47.164 | 259.5207 | 2.9933 | 2.6128 | 81.3501 | 178.4565 | 64.5328 | success
R2111 | Trapezoidal | 5 | 2 | 6 | 5 | 6 | Birch | 0 | 4.16 | 40 | Ogive | 15 | Estes D12 | 90 | 2 m/s | 162.8232 | 34.964 | 47.3908 | 255.1455 | 2.9872 | 2.6093 | 80.2397 | 176.0979 | 63.2615 | success
R2112 | Trapezoidal | 5 | 2 | 6 | 5 | 7 | Birch | 0 | 4.16 | 40 | Ogive | 15 | Estes D12 | 90 | 2 m/s | 164.8131 | 35.218 | 47.5958 | 250.8801 | 2.9754 | 2.5913 | 79.1454 | 173.798 | 62.0318 | success
R2113 | Trapezoidal | 5 | 2 | 6 | 6 | 2 | Birch | 0 | 4.16 | 40 | Ogive | 15 | Estes D12 | 90 | 2 m/s | 156.8535 | 34.1253 | 45.6973 | 269.4674 | 2.7817 | 2.4126 | 83.7603 | 183.3679 | 67.3925 | success
R2114 | Trapezoidal | 5 | 2 | 6 | 6 | 3 | Birch | 0 | 4.16 | 40 | Ogive | 15 | Estes D12 | 90 | 2 m/s | 158.8434 | 34.3576 | 45.998 | 264.4085 | 2.7982 | 2.4645 | 82.5377 | 180.8803 | 65.9339 | success
R2115 | Trapezoidal | 5 | 2 | 6 | 6 | 4 | Birch | 0 | 4.16 | 40 | Ogive | 15 | Estes D12 | 90 | 2 m/s | 160.8333 | 34.5924 | 46.2548 | 259.5628 | 2.8035 | 2.4631 | 81.3623 | 178.4568 | 64.5412 | success
R2116 | Trapezoidal | 5 | 2 | 6 | 6 | 5 | Birch | 0 | 4.16 | 40 | Ogive | 15 | Estes D12 | 90 | 2 m/s | 162.8232 | 34.8296 | 46.4806 | 254.8828 | 2.8007 | 2.4579 | 80.2082 | 176.0946 | 63.2041 | success
R2117 | Trapezoidal | 5 | 2 | 6 | 6 | 6 | Birch | 0 | 4.16 | 40 | Ogive | 15 | Estes D12 | 90 | 2 m/s | 164.8131 | 35.0691 | 46.6838 | 250.3389 | 2.792 | 2.4483 | 79.0897 | 173.7914 | 61.915 | success
R2118 | Trapezoidal | 5 | 2 | 6 | 6 | 7 | Birch | 0 | 4.16 | 40 | Ogive | 15 | Estes D12 | 90 | 2 m/s | 166.803 | 35.3108 | 46.8708 | 246.2137 | 2.7788 | 2.4178 | 78.022 | 171.5482 | 60.7328 | success
R2119 | Trapezoidal | 5 | 2 | 6 | 7 | 2 | Birch | 0 | 4.16 | 40 | Ogive | 15 | Estes D12 | 90 | 2 m/s | 158.8434 | 34.2616 | 45.0897 | 264.5495 | 2.6029 | 2.283 | 82.56 | 180.8817 | 65.9632 | success
R2120 | Trapezoidal | 5 | 2 | 6 | 7 | 3 | Birch | 0 | 4.16 | 40 | Ogive | 15 | Estes D12 | 90 | 2 m/s | 160.8333 | 34.481 | 45.3453 | 259.6545 | 2.6116 | 2.2999 | 81.3675 | 178.4576 | 64.5604 | success
R2121 | Trapezoidal | 5 | 2 | 6 | 7 | 4 | Birch | 0 | 4.16 | 40 | Ogive | 15 | Estes D12 | 90 | 2 m/s | 162.8232 | 34.7033 | 45.5698 | 254.9395 | 2.6121 | 2.3056 | 80.2159 | 176.0951 | 63.2155 | success
R2122 | Trapezoidal | 5 | 2 | 6 | 7 | 5 | Birch | 0 | 4.16 | 40 | Ogive | 15 | Estes D12 | 90 | 2 m/s | 164.8131 | 34.9282 | 45.7717 | 250.3706 | 2.6066 | 2.3017 | 79.0876 | 173.7916 | 61.9227 | success
R2123 | Trapezoidal | 5 | 2 | 6 | 7 | 6 | Birch | 0 | 4.16 | 40 | Ogive | 15 | Estes D12 | 90 | 2 m/s | 166.803 | 35.1557 | 45.9568 | 245.9607 | 2.5964 | 2.2711 | 77.9994 | 171.545 | 60.6793 | success
R2124 | Trapezoidal | 5 | 2 | 6 | 7 | 7 | Birch | 0 | 4.16 | 40 | Ogive | 15 | Estes D12 | 90 | 2 m/s | 168.7929 | 35.3857 | 46.1297 | 241.6689 | 2.5827 | 2.2557 | 76.9275 | 169.353 | 59.4792 | success
R2125 | Trapezoidal | 5 | 2 | 7 | 2 | 2 | Birch | 0 | 4.16 | 40 | Ogive | 15 | Estes D12 | 90 | 2 m/s | 150.2205 | 33.548 | 47.9295 | 284.9682 | 3.4571 | 2.8683 | 87.82 | 192.1284 | 72.1189 | success | flight-data stability at t=0 was 3.22 cal (wind/low-speed effect); static margin used
R2126 | Trapezoidal | 5 | 2 | 7 | 2 | 3 | Birch | 0 | 4.16 | 40 | Ogive | 15 | Estes D12 | 90 | 2 m/s | 152.542 | 33.8796 | 48.7462 | 278.9907 | 3.5737 | 3.0935 | 86.324 | 188.97 | 70.3157 | success | flight-data stability at t=0 was 3.36 cal (wind/low-speed effect); static margin used
R2127 | Trapezoidal | 5 | 2 | 7 | 2 | 4 | Birch | 0 | 4.16 | 40 | Ogive | 15 | Estes D12 | 90 | 2 m/s | 154.8636 | 34.2112 | 49.3336 | 273.2701 | 3.6352 | 3.2105 | 84.8696 | 185.9097 | 68.6018 | success | flight-data stability at t=0 was 3.44 cal (wind/low-speed effect); static margin used
R2128 | Trapezoidal | 5 | 2 | 7 | 2 | 5 | Birch | 0 | 4.16 | 40 | Ogive | 15 | Estes D12 | 90 | 2 m/s | 157.1851 | 34.5428 | 49.7862 | 267.7453 | 3.6643 | 3.2718 | 83.4695 | 182.9427 | 66.9602 | success | flight-data stability at t=0 was 3.49 cal (wind/low-speed effect); static margin used
R2129 | Trapezoidal | 5 | 2 | 7 | 2 | 6 | Birch | 0 | 4.16 | 40 | Ogive | 15 | Estes D12 | 90 | 2 m/s | 159.5067 | 34.8745 | 50.1541 | 262.3982 | 3.673 | 3.3086 | 82.0972 | 180.0647 | 65.3855 | success | flight-data stability at t=0 was 3.50 cal (wind/low-speed effect); static margin used
R2130 | Trapezoidal | 5 | 2 | 7 | 2 | 7 | Birch | 0 | 4.16 | 40 | Ogive | 15 | Estes D12 | 90 | 2 m/s | 161.8282 | 35.2063 | 50.4656 | 257.2026 | 3.6681 | 3.3037 | 80.7837 | 177.2717 | 63.8701 | success | flight-data stability at t=0 was 3.50 cal (wind/low-speed effect); static margin used
R2131 | Trapezoidal | 5 | 2 | 7 | 3 | 2 | Birch | 0 | 4.16 | 40 | Ogive | 15 | Estes D12 | 90 | 2 m/s | 152.542 | 33.8035 | 47.8509 | 278.7094 | 3.3768 | 2.9362 | 86.2817 | 188.9666 | 70.2534 | success | flight-data stability at t=0 was 3.18 cal (wind/low-speed effect); static margin used
R2132 | Trapezoidal | 5 | 2 | 7 | 3 | 3 | Birch | 0 | 4.16 | 40 | Ogive | 15 | Estes D12 | 90 | 2 m/s | 154.8636 | 34.1162 | 48.4258 | 272.6146 | 3.4398 | 3.0623 | 84.7981 | 185.902 | 68.4574 | success | flight-data stability at t=0 was 3.26 cal (wind/low-speed effect); static margin used
R2133 | Trapezoidal | 5 | 2 | 7 | 3 | 4 | Birch | 0 | 4.16 | 40 | Ogive | 15 | Estes D12 | 90 | 2 m/s | 157.1851 | 34.4296 | 48.8688 | 267.0757 | 3.471 | 3.1401 | 83.3977 | 182.9348 | 66.8142 | success | flight-data stability at t=0 was 3.31 cal (wind/low-speed effect); static margin used
R2134 | Trapezoidal | 5 | 2 | 7 | 3 | 5 | Birch | 0 | 4.16 | 40 | Ogive | 15 | Estes D12 | 90 | 2 m/s | 159.5067 | 34.7435 | 49.2283 | 261.7402 | 3.4819 | 3.1604 | 82.0352 | 180.0569 | 65.2425 | success | flight-data stability at t=0 was 3.33 cal (wind/low-speed effect); static margin used
R2135 | Trapezoidal | 5 | 2 | 7 | 3 | 6 | Birch | 0 | 4.16 | 40 | Ogive | 15 | Estes D12 | 90 | 2 m/s | 161.8282 | 35.0581 | 49.5325 | 256.5641 | 3.4794 | 3.1772 | 80.7122 | 177.2642 | 63.7323 | success | flight-data stability at t=0 was 3.33 cal (wind/low-speed effect); static margin used
R2136 | Trapezoidal | 5 | 2 | 7 | 3 | 7 | Birch | 0 | 4.16 | 40 | Ogive | 15 | Estes D12 | 90 | 2 m/s | 164.1498 | 35.3731 | 49.7984 | 251.5697 | 3.4676 | 3.1625 | 79.4294 | 174.5528 | 62.2871 | success
R2137 | Trapezoidal | 5 | 2 | 7 | 4 | 2 | Birch | 0 | 4.16 | 40 | Ogive | 15 | Estes D12 | 90 | 2 m/s | 154.8636 | 34.0313 | 47.5234 | 272.7207 | 3.2433 | 2.8934 | 84.8058 | 185.903 | 68.4809 | success | flight-data stability at t=0 was 3.08 cal (wind/low-speed effect); static margin used
R2138 | Trapezoidal | 5 | 2 | 7 | 4 | 3 | Birch | 0 | 4.16 | 40 | Ogive | 15 | Estes D12 | 90 | 2 m/s | 157.1851 | 34.3262 | 47.9561 | 266.8033 | 3.2764 | 2.9748 | 83.3583 | 182.9314 | 66.7539 | success
R2139 | Trapezoidal | 5 | 2 | 7 | 4 | 4 | Birch | 0 | 4.16 | 40 | Ogive | 15 | Estes D12 | 90 | 2 m/s | 159.5067 | 34.6223 | 48.3075 | 261.1445 | 3.2897 | 3.018 | 81.9616 | 180.0497 | 65.1139 | success
R2140 | Trapezoidal | 5 | 2 | 7 | 4 | 5 | Birch | 0 | 4.16 | 40 | Ogive | 15 | Estes D12 | 90 | 2 m/s | 161.8282 | 34.9194 | 48.6045 | 255.9708 | 3.2897 | 3.0329 | 80.6422 | 177.257 | 63.6056 | success
R2141 | Trapezoidal | 5 | 2 | 7 | 4 | 6 | Birch | 0 | 4.16 | 40 | Ogive | 15 | Estes D12 | 90 | 2 m/s | 164.1498 | 35.2175 | 48.864 | 250.9853 | 3.2804 | 3.0125 | 79.3682 | 174.5457 | 62.1618 | success
R2142 | Trapezoidal | 5 | 2 | 7 | 4 | 7 | Birch | 0 | 4.16 | 40 | Ogive | 15 | Estes D12 | 90 | 2 m/s | 166.4713 | 35.5166 | 49.0968 | 246.1594 | 3.2645 | 2.992 | 78.1238 | 171.9123 | 60.7753 | success
R2143 | Trapezoidal | 5 | 2 | 7 | 5 | 2 | Birch | 0 | 4.16 | 40 | Ogive | 15 | Estes D12 | 90 | 2 m/s | 157.1851 | 34.2327 | 47.0509 | 266.943 | 3.0813 | 2.8068 | 83.3733 | 182.9329 | 66.7838 | success
R2144 | Trapezoidal | 5 | 2 | 7 | 5 | 3 | Birch | 0 | 4.16 | 40 | Ogive | 15 | Estes D12 | 90 | 2 m/s | 159.5067 | 34.5107 | 47.393 | 261.2096 | 3.0967 | 2.8421 | 81.9713 | 180.0503 | 65.1275 | success
R2145 | Trapezoidal | 5 | 2 | 7 | 5 | 4 | Birch | 0 | 4.16 | 40 | Ogive | 15 | Estes D12 | 90 | 2 m/s | 161.8282 | 34.7903 | 47.6826 | 255.7085 | 3.0991 | 2.8712 | 80.6179 | 177.2537 | 63.548 | success
R2146 | Trapezoidal | 5 | 2 | 7 | 5 | 5 | Birch | 0 | 4.16 | 40 | Ogive | 15 | Estes D12 | 90 | 2 m/s | 164.1498 | 35.0714 | 47.9355 | 250.4338 | 3.0923 | 2.862 | 79.3003 | 174.5389 | 62.0436 | success
R2147 | Trapezoidal | 5 | 2 | 7 | 5 | 6 | Birch | 0 | 4.16 | 40 | Ogive | 15 | Estes D12 | 90 | 2 m/s | 166.4713 | 35.3539 | 48.1624 | 245.6098 | 3.079 | 2.8483 | 78.063 | 171.9056 | 60.6584 | success
R2148 | Trapezoidal | 5 | 2 | 7 | 5 | 7 | Birch | 0 | 4.16 | 40 | Ogive | 15 | Estes D12 | 90 | 2 m/s | 168.7929 | 35.6379 | 48.3704 | 240.9269 | 3.0607 | 2.8269 | 76.8543 | 169.3468 | 59.3261 | success
R2149 | Trapezoidal | 5 | 2 | 7 | 6 | 2 | Birch | 0 | 4.16 | 40 | Ogive | 15 | Estes D12 | 90 | 2 m/s | 159.5067 | 34.4088 | 46.4878 | 261.3554 | 2.9036 | 2.6787 | 81.985 | 180.0519 | 65.1578 | success
R2150 | Trapezoidal | 5 | 2 | 7 | 6 | 3 | Birch | 0 | 4.16 | 40 | Ogive | 15 | Estes D12 | 90 | 2 m/s | 161.8282 | 34.6707 | 46.7685 | 255.7929 | 2.9081 | 2.7015 | 80.6186 | 177.2545 | 63.5663 | success
R2151 | Trapezoidal | 5 | 2 | 7 | 6 | 4 | Birch | 0 | 4.16 | 40 | Ogive | 15 | Estes D12 | 90 | 2 m/s | 164.1498 | 34.9347 | 47.0142 | 250.473 | 2.9037 | 2.7049 | 79.3079 | 174.5393 | 62.0517 | success
R2152 | Trapezoidal | 5 | 2 | 7 | 6 | 5 | Birch | 0 | 4.16 | 40 | Ogive | 15 | Estes D12 | 90 | 2 m/s | 166.4713 | 35.2005 | 47.2348 | 245.3579 | 2.8929 | 2.7005 | 78.0328 | 171.9024 | 60.6054 | success
R2153 | Trapezoidal | 5 | 2 | 7 | 6 | 6 | Birch | 0 | 4.16 | 40 | Ogive | 15 | Estes D12 | 90 | 2 m/s | 168.7929 | 35.4683 | 47.4371 | 240.4056 | 2.8771 | 2.6739 | 76.7905 | 169.3403 | 59.2164 | success
R2154 | Trapezoidal | 5 | 2 | 7 | 6 | 7 | Birch | 0 | 4.16 | 40 | Ogive | 15 | Estes D12 | 90 | 2 m/s | 171.1144 | 35.7378 | 47.626 | 235.8872 | 2.8577 | 2.6443 | 75.6217 | 166.8531 | 57.9397 | success
R2155 | Trapezoidal | 5 | 2 | 7 | 7 | 2 | Birch | 0 | 4.16 | 40 | Ogive | 15 | Estes D12 | 90 | 2 m/s | 161.8282 | 34.5607 | 45.8653 | 255.9373 | 2.7174 | 2.532 | 80.6326 | 177.256 | 63.5964 | success
R2156 | Trapezoidal | 5 | 2 | 7 | 7 | 3 | Birch | 0 | 4.16 | 40 | Ogive | 15 | Estes D12 | 90 | 2 m/s | 164.1498 | 34.8074 | 46.1022 | 250.5664 | 2.7151 | 2.5443 | 79.3183 | 174.5402 | 62.0706 | success
R2157 | Trapezoidal | 5 | 2 | 7 | 7 | 4 | Birch | 0 | 4.16 | 40 | Ogive | 15 | Estes D12 | 90 | 2 m/s | 166.4713 | 35.0564 | 46.3155 | 245.4152 | 2.7065 | 2.5321 | 78.0392 | 171.9029 | 60.6169 | success
R2158 | Trapezoidal | 5 | 2 | 7 | 7 | 5 | Birch | 0 | 4.16 | 40 | Ogive | 15 | Estes D12 | 90 | 2 m/s | 168.7929 | 35.3078 | 46.5115 | 240.4367 | 2.6932 | 2.5234 | 76.7961 | 169.3405 | 59.2223 | success
R2159 | Trapezoidal | 5 | 2 | 7 | 7 | 6 | Birch | 0 | 4.16 | 40 | Ogive | 15 | Estes D12 | 90 | 2 m/s | 171.1144 | 35.5614 | 46.6947 | 235.6448 | 2.6763 | 2.4987 | 75.5851 | 166.8499 | 57.8883 | success
R2160 | Trapezoidal | 5 | 2 | 7 | 7 | 7 | Birch | 0 | 4.16 | 40 | Ogive | 15 | Estes D12 | 90 | 2 m/s | 173.436 | 35.8171 | 46.8683 | 231.01 | 2.6565 | 2.4617 | 74.4189 | 164.428 | 56.6081 | success
R2161 | Trapezoidal | 5 | 4 | 2 | 2 | 2 | Birch | 0 | 4.16 | 40 | Ogive | 15 | Estes D12 | 90 | 2 m/s | 146.2407 | 32.9914 | 34.0164 | 308.6413 | 0.2464 | 0.1398 | 91.7944 | 197.9013 | 78.2797 | warning | low/negative stability (0.25 cal) - apogee not reliable
R2162 | Trapezoidal | 5 | 4 | 2 | 2 | 3 | Birch | 0 | 4.16 | 40 | Ogive | 15 | Estes D12 | 90 | 2 m/s | 147.5673 | 33.1923 | 34.6276 | 305.8301 | 0.345 | 0.2168 | 90.9609 | 195.9909 | 77.3362 | warning | low/negative stability (0.35 cal) - apogee not reliable
R2163 | Trapezoidal | 5 | 4 | 2 | 2 | 4 | Birch | 0 | 4.16 | 40 | Ogive | 15 | Estes D12 | 90 | 2 m/s | 148.8939 | 33.3955 | 34.9409 | 303.1143 | 0.3715 | 0.2268 | 90.1492 | 194.1155 | 76.4202 | warning | low/negative stability (0.37 cal) - apogee not reliable
R2164 | Trapezoidal | 5 | 4 | 2 | 2 | 5 | Birch | 0 | 4.16 | 40 | Ogive | 15 | Estes D12 | 90 | 2 m/s | 150.2205 | 33.601 | 35.1178 | 300.4408 | 0.3646 | 0.213 | 89.3438 | 192.2738 | 75.5132 | warning | flight-data stability at t=0 was 0.21 cal (wind/low-speed effect); static margin used ¦ low/negative stability (0.36 cal) - apogee not reliable
R2165 | Trapezoidal | 5 | 4 | 2 | 2 | 6 | Birch | 0 | 4.16 | 40 | Ogive | 15 | Estes D12 | 90 | 2 m/s | 151.5471 | 33.8087 | 35.2311 | 297.7908 | 0.3419 | 0.1796 | 88.5563 | 190.465 | 74.6318 | warning | flight-data stability at t=0 was 0.18 cal (wind/low-speed effect); static margin used ¦ low/negative stability (0.34 cal) - apogee not reliable
R2166 | Trapezoidal | 5 | 4 | 2 | 2 | 7 | Birch | 0 | 4.16 | 40 | Ogive | 15 | Estes D12 | 90 | 2 m/s | 152.8737 | 34.0187 | 35.3144 | 295.1604 | 0.3115 | 0.1392 | 87.779 | 188.6882 | 73.7643 | warning | flight-data stability at t=0 was 0.14 cal (wind/low-speed effect); static margin used ¦ low/negative stability (0.31 cal) - apogee not reliable
R2167 | Trapezoidal | 5 | 4 | 2 | 3 | 2 | Birch | 0 | 4.16 | 40 | Ogive | 15 | Estes D12 | 90 | 2 m/s | 147.5673 | 33.1473 | 34.0348 | 305.6108 | 0.2133 | 0.1179 | 90.9371 | 195.9877 | 77.2791 | warning | low/negative stability (0.21 cal) - apogee not reliable
R2168 | Trapezoidal | 5 | 4 | 2 | 3 | 3 | Birch | 0 | 4.16 | 40 | Ogive | 15 | Estes D12 | 90 | 2 m/s | 148.8939 | 33.3391 | 34.5348 | 302.4801 | 0.2874 | 0.1705 | 90.0867 | 194.1085 | 76.2687 | warning | low/negative stability (0.29 cal) - apogee not reliable
R2169 | Trapezoidal | 5 | 4 | 2 | 3 | 4 | Birch | 0 | 4.16 | 40 | Ogive | 15 | Estes D12 | 90 | 2 m/s | 150.2205 | 33.5333 | 34.8067 | 299.7771 | 0.3061 | 0.1801 | 89.279 | 192.2668 | 75.3664 | warning | low/negative stability (0.31 cal) - apogee not reliable
R2170 | Trapezoidal | 5 | 4 | 2 | 3 | 5 | Birch | 0 | 4.16 | 40 | Ogive | 15 | Estes D12 | 90 | 2 m/s | 151.5471 | 33.73 | 34.9625 | 297.1265 | 0.2963 | 0.159 | 88.4919 | 190.4582 | 74.4847 | warning | low/negative stability (0.30 cal) - apogee not reliable
R2171 | Trapezoidal | 5 | 4 | 2 | 3 | 6 | Birch | 0 | 4.16 | 40 | Ogive | 15 | Estes D12 | 90 | 2 m/s | 152.8737 | 33.929 | 35.0597 | 294.5109 | 0.2718 | 0.1247 | 87.7164 | 188.6816 | 73.6209 | warning | low/negative stability (0.27 cal) - apogee not reliable
R2172 | Trapezoidal | 5 | 4 | 2 | 3 | 7 | Birch | 0 | 4.16 | 40 | Ogive | 15 | Estes D12 | 90 | 2 m/s | 154.2003 | 34.1304 | 35.1279 | 291.922 | 0.2398 | 0.0889 | 86.9524 | 186.9362 | 72.7715 | warning | flight-data stability at t=0 was 0.09 cal (wind/low-speed effect); static margin used ¦ low/negative stability (0.24 cal) - apogee not reliable
R2173 | Trapezoidal | 5 | 4 | 2 | 4 | 2 | Birch | 0 | 4.16 | 40 | Ogive | 15 | Estes D12 | 90 | 2 m/s | 148.8939 | 33.2886 | 33.7456 | 302.7054 | 0.1099 | 0.0311 | 90.1032 | 194.1092 | 76.3167 | warning | low/negative stability (0.11 cal) - apogee not reliable
R2174 | Trapezoidal | 5 | 4 | 2 | 4 | 3 | Birch | 0 | 4.16 | 40 | Ogive | 15 | Estes D12 | 90 | 2 m/s | 150.2205 | 33.4715 | 34.2003 | 299.5728 | 0.1752 | 0.0818 | 89.2557 | 192.2637 | 75.3233 | warning | low/negative stability (0.18 cal) - apogee not reliable
R2175 | Trapezoidal | 5 | 4 | 2 | 4 | 4 | Birch | 0 | 4.16 | 40 | Ogive | 15 | Estes D12 | 90 | 2 m/s | 151.5471 | 33.657 | 34.4696 | 296.562 | 0.1953 | 0.0883 | 88.4347 | 190.4517 | 74.3573 | warning | low/negative stability (0.20 cal) - apogee not reliable
R2176 | Trapezoidal | 5 | 4 | 2 | 4 | 5 | Birch | 0 | 4.16 | 40 | Ogive | 15 | Estes D12 | 90 | 2 m/s | 152.8737 | 33.8451 | 34.6337 | 293.9298 | 0.1896 | 0.0716 | 87.6584 | 188.6752 | 73.4904 | warning | low/negative stability (0.19 cal) - apogee not reliable
R2177 | Trapezoidal | 5 | 4 | 2 | 4 | 6 | Birch | 0 | 4.16 | 40 | Ogive | 15 | Estes D12 | 90 | 2 m/s | 154.2003 | 34.0357 | 34.7392 | 291.3419 | 0.1691 | 0.0466 | 86.8958 | 186.9299 | 72.6419 | warning | low/negative stability (0.17 cal) - apogee not reliable
R2178 | Trapezoidal | 5 | 4 | 2 | 4 | 7 | Birch | 0 | 4.16 | 40 | Ogive | 15 | Estes D12 | 90 | 2 m/s | 155.5269 | 34.2288 | 34.8127 | 288.7876 | 0.1404 | 0.0089 | 86.1423 | 185.215 | 71.8093 | warning | low/negative stability (0.14 cal) - apogee not reliable
R2179 | Trapezoidal | 5 | 4 | 2 | 5 | 2 | Birch | 0 | 4.16 | 40 | Ogive | 15 | Estes D12 | 90 | 2 m/s | 150.2205 | 33.4156 | 33.3193 | 299.8946 | -0.0231 | -0.0762 | 89.2822 | 192.2647 | 75.3846 | warning | low/negative stability (-0.02 cal) - apogee not reliable
R2180 | Trapezoidal | 5 | 4 | 2 | 5 | 3 | Birch | 0 | 4.16 | 40 | Ogive | 15 | Estes D12 | 90 | 2 m/s | 151.5471 | 33.5899 | 33.7465 | 296.7648 | 0.0376 | -0.0338 | 88.4496 | 190.4521 | 74.4005 | warning | low/negative stability (0.04 cal) - apogee not reliable
R2181 | Trapezoidal | 5 | 4 | 2 | 5 | 4 | Birch | 0 | 4.16 | 40 | Ogive | 15 | Estes D12 | 90 | 2 m/s | 152.8737 | 33.767 | 34.021 | 293.7609 | 0.0611 | -0.0238 | 87.6385 | 188.6722 | 73.4461 | warning | low/negative stability (0.06 cal) - apogee not reliable
R2182 | Trapezoidal | 5 | 4 | 2 | 5 | 5 | Birch | 0 | 4.16 | 40 | Ogive | 15 | Estes D12 | 90 | 2 m/s | 154.2003 | 33.9468 | 34.2006 | 290.8421 | 0.061 | -0.0301 | 86.8459 | 186.9238 | 72.5263 | warning | low/negative stability (0.06 cal) - apogee not reliable
R2183 | Trapezoidal | 5 | 4 | 2 | 5 | 6 | Birch | 0 | 4.16 | 40 | Ogive | 15 | Estes D12 | 90 | 2 m/s | 155.5269 | 34.1292 | 34.3223 | 288.2801 | 0.0464 | -0.0543 | 86.0933 | 185.209 | 71.6928 | warning | low/negative stability (0.05 cal) - apogee not reliable
R2184 | Trapezoidal | 5 | 4 | 2 | 5 | 7 | Birch | 0 | 4.16 | 40 | Ogive | 15 | Estes D12 | 90 | 2 m/s | 156.8535 | 34.3142 | 34.4093 | 285.7572 | 0.0229 | -0.082 | 85.3594 | 183.5238 | 70.8755 | warning | low/negative stability (0.02 cal) - apogee not reliable
R2185 | Trapezoidal | 5 | 4 | 2 | 6 | 2 | Birch | 0 | 4.16 | 40 | Ogive | 15 | Estes D12 | 90 | 2 m/s | 151.5471 | 33.5286 | 32.8314 | 297.0395 | -0.1676 | -0.1974 | 88.4893 | 190.4532 | 74.4261 | warning | low/negative stability (-0.17 cal) - apogee not reliable
R2186 | Trapezoidal | 5 | 4 | 2 | 6 | 3 | Birch | 0 | 4.16 | 40 | Ogive | 15 | Estes D12 | 90 | 2 m/s | 152.8737 | 33.6947 | 33.2352 | 294.0212 | -0.1104 | -0.1579 | 87.6692 | 188.6727 | 73.4884 | warning | low/negative stability (-0.11 cal) - apogee not reliable
R2187 | Trapezoidal | 5 | 4 | 2 | 6 | 4 | Birch | 0 | 4.16 | 40 | Ogive | 15 | Estes D12 | 90 | 2 m/s | 154.2003 | 33.8637 | 33.5129 | 291.0422 | -0.0843 | -0.1409 | 86.8695 | 186.924 | 72.5554 | warning | low/negative stability (-0.08 cal) - apogee not reliable
R2188 | Trapezoidal | 5 | 4 | 2 | 6 | 5 | Birch | 0 | 4.16 | 40 | Ogive | 15 | Estes D12 | 90 | 2 m/s | 155.5269 | 34.0354 | 33.7062 | 288.1343 | -0.0791 | -0.1467 | 86.0845 | 185.206 | 71.6484 | warning | low/negative stability (-0.08 cal) - apogee not reliable
R2189 | Trapezoidal | 5 | 4 | 2 | 6 | 6 | Birch | 0 | 4.16 | 40 | Ogive | 15 | Estes D12 | 90 | 2 m/s | 156.8535 | 34.2099 | 33.8442 | 285.2413 | -0.0879 | -0.1607 | 85.3202 | 183.5179 | 70.7212 | warning | low/negative stability (-0.09 cal) - apogee not reliable
R2190 | Trapezoidal | 5 | 4 | 2 | 6 | 7 | Birch | 0 | 4.16 | 40 | Ogive | 15 | Estes D12 | 90 | 2 m/s | 158.1801 | 34.3871 | 33.9465 | 282.7025 | -0.1059 | -0.1875 | 84.5899 | 181.8617 | 69.9131 | warning | low/negative stability (-0.11 cal) - apogee not reliable
R2191 | Trapezoidal | 5 | 4 | 2 | 7 | 2 | Birch | 0 | 4.16 | 40 | Ogive | 15 | Estes D12 | 90 | 2 m/s | 152.8737 | 33.6282 | 32.316 | 283.5913 | -0.3154 | -0.3204 | 86.9992 | 188.6738 | 71.4396 | warning | low/negative stability (-0.32 cal) - apogee not reliable
R2192 | Trapezoidal | 5 | 4 | 2 | 7 | 3 | Birch | 0 | 4.16 | 40 | Ogive | 15 | Estes D12 | 90 | 2 m/s | 154.2003 | 33.7862 | 32.6974 | 289.4211 | -0.2617 | -0.2801 | 86.7904 | 186.9247 | 72.243 | warning | low/negative stability (-0.26 cal) - apogee not reliable
R2193 | Trapezoidal | 5 | 4 | 2 | 7 | 4 | Birch | 0 | 4.16 | 40 | Ogive | 15 | Estes D12 | 90 | 2 m/s | 155.5269 | 33.9473 | 32.9742 | 287.1942 | -0.2339 | -0.2655 | 86.056 | 185.2064 | 71.471 | warning | low/negative stability (-0.23 cal) - apogee not reliable
R2194 | Trapezoidal | 5 | 4 | 2 | 7 | 5 | Birch | 0 | 4.16 | 40 | Ogive | 15 | Estes D12 | 90 | 2 m/s | 156.8535 | 34.1112 | 33.1771 | 284.431 | -0.2246 | -0.2632 | 85.2895 | 183.518 | 70.4749 | warning | low/negative stability (-0.22 cal) - apogee not reliable
R2195 | Trapezoidal | 5 | 4 | 2 | 7 | 6 | Birch | 0 | 4.16 | 40 | Ogive | 15 | Estes D12 | 90 | 2 m/s | 158.1801 | 34.278 | 33.3285 | 281.0194 | -0.2283 | -0.2766 | 84.4955 | 181.8588 | 69.5974 | warning | low/negative stability (-0.23 cal) - apogee not reliable
R2196 | Trapezoidal | 5 | 4 | 2 | 7 | 7 | Birch | 0 | 4.16 | 40 | Ogive | 15 | Estes D12 | 90 | 2 m/s | 159.5067 | 34.4476 | 33.4447 | 276.0223 | -0.2411 | -0.2942 | 83.6217 | 180.2279 | 68.2914 | warning | low/negative stability (-0.24 cal) - apogee not reliable
R2197 | Trapezoidal | 5 | 4 | 3 | 2 | 2 | Birch | 0 | 4.16 | 40 | Ogive | 15 | Estes D12 | 90 | 2 m/s | 148.8939 | 33.3658 | 40.3179 | 297.5016 | 1.6712 | 0.9247 | 89.6033 | 194.0708 | 75.1821 | success | flight-data stability at t=0 was 1.35 cal (wind/low-speed effect); static margin used
R2198 | Trapezoidal | 5 | 4 | 3 | 2 | 3 | Birch | 0 | 4.16 | 40 | Ogive | 15 | Estes D12 | 90 | 2 m/s | 150.8838 | 33.6555 | 41.1681 | 293.4714 | 1.8059 | 0.9611 | 88.4096 | 191.3209 | 73.8539 | success | flight-data stability at t=0 was 1.48 cal (wind/low-speed effect); static margin used
R2199 | Trapezoidal | 5 | 4 | 3 | 2 | 4 | Birch | 0 | 4.16 | 40 | Ogive | 15 | Estes D12 | 90 | 2 m/s | 152.8737 | 33.9464 | 41.6915 | 289.52 | 1.8618 | 0.9529 | 87.251 | 188.6443 | 72.5533 | success | flight-data stability at t=0 was 1.53 cal (wind/low-speed effect); static margin used
R2200 | Trapezoidal | 5 | 4 | 3 | 2 | 5 | Birch | 0 | 4.16 | 40 | Ogive | 15 | Estes D12 | 90 | 2 m/s | 154.8636 | 34.2383 | 42.0411 | 285.6288 | 1.8757 | 0.9178 | 86.1063 | 186.038 | 71.2924 | success | flight-data stability at t=0 was 1.54 cal (wind/low-speed effect); static margin used
R2201 | Trapezoidal | 5 | 4 | 3 | 2 | 6 | Birch | 0 | 4.16 | 40 | Ogive | 15 | Estes D12 | 90 | 2 m/s | 156.8535 | 34.5313 | 42.2945 | 281.7817 | 1.8662 | 0.8538 | 84.9985 | 183.4991 | 70.0598 | success | flight-data stability at t=0 was 1.52 cal (wind/low-speed effect); static margin used
R2202 | Trapezoidal | 5 | 4 | 3 | 2 | 7 | Birch | 0 | 4.16 | 40 | Ogive | 15 | Estes D12 | 90 | 2 m/s | 158.8434 | 34.8253 | 42.4928 | 277.9673 | 1.8431 | 0.7877 | 83.9039 | 181.025 | 68.854 | success | flight-data stability at t=0 was 1.49 cal (wind/low-speed effect); static margin used
R2203 | Trapezoidal | 5 | 4 | 3 | 3 | 2 | Birch | 0 | 4.16 | 40 | Ogive | 15 | Estes D12 | 90 | 2 m/s | 150.8838 | 33.5896 | 40.4352 | 293.2011 | 1.6456 | 0.9044 | 88.3794 | 191.3178 | 73.7885 | success | flight-data stability at t=0 was 1.35 cal (wind/low-speed effect); static margin used
R2204 | Trapezoidal | 5 | 4 | 3 | 3 | 3 | Birch | 0 | 4.16 | 40 | Ogive | 15 | Estes D12 | 90 | 2 m/s | 152.8737 | 33.8639 | 41.0597 | 288.8688 | 1.7297 | 0.9171 | 87.1781 | 188.6374 | 72.409 | success | flight-data stability at t=0 was 1.43 cal (wind/low-speed effect); static margin used
R2205 | Trapezoidal | 5 | 4 | 3 | 3 | 4 | Birch | 0 | 4.16 | 40 | Ogive | 15 | Estes D12 | 90 | 2 m/s | 154.8636 | 34.1398 | 41.4648 | 284.9584 | 1.7608 | 0.8963 | 86.0442 | 186.0309 | 71.1451 | success | flight-data stability at t=0 was 1.45 cal (wind/low-speed effect); static margin used
R2206 | Trapezoidal | 5 | 4 | 3 | 3 | 5 | Birch | 0 | 4.16 | 40 | Ogive | 15 | Estes D12 | 90 | 2 m/s | 156.8535 | 34.4171 | 41.7449 | 281.1193 | 1.7615 | 0.8444 | 84.9336 | 183.4922 | 69.9153 | success | flight-data stability at t=0 was 1.45 cal (wind/low-speed effect); static margin used
R2207 | Trapezoidal | 5 | 4 | 3 | 3 | 6 | Birch | 0 | 4.16 | 40 | Ogive | 15 | Estes D12 | 90 | 2 m/s | 158.8434 | 34.6958 | 41.9527 | 277.3246 | 1.7444 | 0.7863 | 83.8411 | 181.0184 | 68.7147 | success | flight-data stability at t=0 was 1.42 cal (wind/low-speed effect); static margin used
R2208 | Trapezoidal | 5 | 4 | 3 | 3 | 7 | Birch | 0 | 4.16 | 40 | Ogive | 15 | Estes D12 | 90 | 2 m/s | 160.8333 | 34.9759 | 42.1179 | 273.5859 | 1.7168 | 0.722 | 82.7727 | 178.607 | 67.5438 | success | flight-data stability at t=0 was 1.39 cal (wind/low-speed effect); static margin used
R2209 | Trapezoidal | 5 | 4 | 3 | 4 | 2 | Birch | 0 | 4.16 | 40 | Ogive | 15 | Estes D12 | 90 | 2 m/s | 152.8737 | 33.7902 | 40.2078 | 288.9966 | 1.5427 | 0.8351 | 87.1891 | 188.6383 | 72.4364 | success | flight-data stability at t=0 was 1.27 cal (wind/low-speed effect); static margin used
R2210 | Trapezoidal | 5 | 4 | 3 | 4 | 3 | Birch | 0 | 4.16 | 40 | Ogive | 15 | Estes D12 | 90 | 2 m/s | 154.8636 | 34.0498 | 40.7134 | 284.6993 | 1.6018 | 0.8325 | 86.0181 | 186.028 | 71.0868 | success | flight-data stability at t=0 was 1.32 cal (wind/low-speed effect); static margin used
R2211 | Trapezoidal | 5 | 4 | 3 | 4 | 4 | Birch | 0 | 4.16 | 40 | Ogive | 15 | Estes D12 | 90 | 2 m/s | 156.8535 | 34.3114 | 41.0583 | 280.5349 | 1.6218 | 0.8029 | 84.8755 | 183.4859 | 69.7869 | success | flight-data stability at t=0 was 1.34 cal (wind/low-speed effect); static margin used
R2212 | Trapezoidal | 5 | 4 | 3 | 4 | 5 | Birch | 0 | 4.16 | 40 | Ogive | 15 | Estes D12 | 90 | 2 m/s | 158.8434 | 34.5747 | 41.3053 | 276.7319 | 1.6179 | 0.7581 | 83.7825 | 181.0121 | 68.5856 | success | flight-data stability at t=0 was 1.33 cal (wind/low-speed effect); static margin used
R2213 | Trapezoidal | 5 | 4 | 3 | 4 | 6 | Birch | 0 | 4.16 | 40 | Ogive | 15 | Estes D12 | 90 | 2 m/s | 160.8333 | 34.8398 | 41.4928 | 272.9986 | 1.5993 | 0.7039 | 82.7146 | 178.6008 | 67.4168 | success | flight-data stability at t=0 was 1.30 cal (wind/low-speed effect); static margin used
R2214 | Trapezoidal | 5 | 4 | 3 | 4 | 7 | Birch | 0 | 4.16 | 40 | Ogive | 15 | Estes D12 | 90 | 2 m/s | 162.8232 | 35.1066 | 41.6437 | 269.3156 | 1.5714 | 0.6404 | 81.6652 | 176.2497 | 66.2771 | success | flight-data stability at t=0 was 1.27 cal (wind/low-speed effect); static margin used
R2215 | Trapezoidal | 5 | 4 | 3 | 5 | 2 | Birch | 0 | 4.16 | 40 | Ogive | 15 | Estes D12 | 90 | 2 m/s | 154.8636 | 33.9685 | 39.8004 | 284.8683 | 1.4019 | 0.747 | 86.0325 | 186.0293 | 71.1214 | success | flight-data stability at t=0 was 1.15 cal (wind/low-speed effect); static margin used
R2216 | Trapezoidal | 5 | 4 | 3 | 5 | 3 | Birch | 0 | 4.16 | 40 | Ogive | 15 | Estes D12 | 90 | 2 m/s | 156.8535 | 34.2141 | 40.2345 | 280.6169 | 1.4472 | 0.7377 | 84.8817 | 183.4864 | 69.8031 | success | flight-data stability at t=0 was 1.19 cal (wind/low-speed effect); static margin used
R2217 | Trapezoidal | 5 | 4 | 3 | 5 | 4 | Birch | 0 | 4.16 | 40 | Ogive | 15 | Estes D12 | 90 | 2 m/s | 158.8434 | 34.462 | 40.545 | 276.4836 | 1.4622 | 0.7065 | 83.7565 | 181.0092 | 68.53 | success | flight-data stability at t=0 was 1.20 cal (wind/low-speed effect); static margin used
R2218 | Trapezoidal | 5 | 4 | 3 | 5 | 5 | Birch | 0 | 4.16 | 40 | Ogive | 15 | Estes D12 | 90 | 2 m/s | 160.8333 | 34.712 | 40.7755 | 272.4565 | 1.4576 | 0.6624 | 82.6599 | 178.595 | 67.2995 | success | flight-data stability at t=0 was 1.19 cal (wind/low-speed effect); static margin used
R2219 | Trapezoidal | 5 | 4 | 3 | 5 | 6 | Birch | 0 | 4.16 | 40 | Ogive | 15 | Estes D12 | 90 | 2 m/s | 162.8232 | 34.964 | 40.9547 | 268.7727 | 1.4401 | 0.6098 | 81.6106 | 176.244 | 66.1598 | success | flight-data stability at t=0 was 1.17 cal (wind/low-speed effect); static margin used
R2220 | Trapezoidal | 5 | 4 | 3 | 5 | 7 | Birch | 0 | 4.16 | 40 | Ogive | 15 | Estes D12 | 90 | 2 m/s | 164.8131 | 35.218 | 41.101 | 265.137 | 1.4142 | 0.5487 | 80.5843 | 173.9509 | 65.0479 | success | flight-data stability at t=0 was 1.13 cal (wind/low-speed effect); static margin used
R2221 | Trapezoidal | 5 | 4 | 3 | 6 | 2 | Birch | 0 | 4.16 | 40 | Ogive | 15 | Estes D12 | 90 | 2 m/s | 156.8535 | 34.1253 | 39.2953 | 280.7993 | 1.2428 | 0.6484 | 84.8959 | 183.4878 | 69.8404 | success | flight-data stability at t=0 was 1.01 cal (wind/low-speed effect); static margin used
R2222 | Trapezoidal | 5 | 4 | 3 | 6 | 3 | Birch | 0 | 4.16 | 40 | Ogive | 15 | Estes D12 | 90 | 2 m/s | 158.8434 | 34.3576 | 39.6808 | 276.5962 | 1.2796 | 0.6344 | 83.7643 | 181.01 | 68.553 | success | flight-data stability at t=0 was 1.04 cal (wind/low-speed effect); static margin used
R2223 | Trapezoidal | 5 | 4 | 3 | 6 | 4 | Birch | 0 | 4.16 | 40 | Ogive | 15 | Estes D12 | 90 | 2 m/s | 160.8333 | 34.5924 | 39.9684 | 272.5187 | 1.2923 | 0.6057 | 82.6633 | 178.5953 | 67.3112 | success | flight-data stability at t=0 was 1.05 cal (wind/low-speed effect); static margin used
R2224 | Trapezoidal | 5 | 4 | 3 | 6 | 5 | Birch | 0 | 4.16 | 40 | Ogive | 15 | Estes D12 | 90 | 2 m/s | 162.8232 | 34.8296 | 40.1894 | 268.5364 | 1.2884 | 0.5629 | 81.5851 | 176.2412 | 66.1076 | success | flight-data stability at t=0 was 1.05 cal (wind/low-speed effect); static margin used
R2225 | Trapezoidal | 5 | 4 | 3 | 6 | 6 | Birch | 0 | 4.16 | 40 | Ogive | 15 | Estes D12 | 90 | 2 m/s | 164.8131 | 35.0691 | 40.3655 | 264.6295 | 1.2732 | 0.5163 | 80.5327 | 173.9454 | 64.9382 | success | flight-data stability at t=0 was 1.02 cal (wind/low-speed effect); static margin used
R2226 | Trapezoidal | 5 | 4 | 3 | 6 | 7 | Birch | 0 | 4.16 | 40 | Ogive | 15 | Estes D12 | 90 | 2 m/s | 166.803 | 35.3108 | 40.5115 | 261.0583 | 1.2502 | 0.4597 | 79.5245 | 171.7082 | 63.8563 | success | flight-data stability at t=0 was 0.99 cal (wind/low-speed effect); static margin used
R2227 | Trapezoidal | 5 | 4 | 3 | 7 | 2 | Birch | 0 | 4.16 | 40 | Ogive | 15 | Estes D12 | 90 | 2 m/s | 158.8434 | 34.2616 | 38.7354 | 276.7852 | 1.0755 | 0.5511 | 83.7789 | 181.0114 | 68.591 | success | flight-data stability at t=0 was 0.86 cal (wind/low-speed effect); static margin used
R2228 | Trapezoidal | 5 | 4 | 3 | 7 | 3 | Birch | 0 | 4.16 | 40 | Ogive | 15 | Estes D12 | 90 | 2 m/s | 160.8333 | 34.481 | 39.0843 | 272.651 | 1.1066 | 0.5308 | 82.673 | 178.5962 | 67.3372 | success | flight-data stability at t=0 was 0.89 cal (wind/low-speed effect); static margin used
R2229 | Trapezoidal | 5 | 4 | 3 | 7 | 4 | Birch | 0 | 4.16 | 40 | Ogive | 15 | Estes D12 | 90 | 2 m/s | 162.8232 | 34.7033 | 39.3544 | 268.6258 | 1.118 | 0.5081 | 81.5912 | 176.2417 | 66.1245 | success | flight-data stability at t=0 was 0.90 cal (wind/low-speed effect); static margin used
R2230 | Trapezoidal | 5 | 4 | 3 | 7 | 5 | Birch | 0 | 4.16 | 40 | Ogive | 15 | Estes D12 | 90 | 2 m/s | 164.8131 | 34.9282 | 39.5684 | 264.6881 | 1.1154 | 0.4666 | 80.5365 | 173.9456 | 64.9488 | success | flight-data stability at t=0 was 0.89 cal (wind/low-speed effect); static margin used
R2231 | Trapezoidal | 5 | 4 | 3 | 7 | 6 | Birch | 0 | 4.16 | 40 | Ogive | 15 | Estes D12 | 90 | 2 m/s | 166.803 | 35.1557 | 39.7431 | 260.8395 | 1.1027 | 0.4241 | 79.5016 | 171.7056 | 63.8084 | success | flight-data stability at t=0 was 0.88 cal (wind/low-speed effect); static margin used
R2232 | Trapezoidal | 5 | 4 | 3 | 7 | 7 | Birch | 0 | 4.16 | 40 | Ogive | 15 | Estes D12 | 90 | 2 m/s | 168.7929 | 35.3857 | 39.8903 | 257.0592 | 1.0828 | 0.368 | 78.4936 | 169.5197 | 62.6981 | success | flight-data stability at t=0 was 0.85 cal (wind/low-speed effect); static margin used
R2233 | Trapezoidal | 5 | 4 | 4 | 2 | 2 | Birch | 0 | 4.16 | 40 | Ogive | 15 | Estes D12 | 90 | 2 m/s | 151.5471 | 33.727 | 43.659 | 287.554 | 2.3875 | 1.4354 | 87.5578 | 190.3803 | 72.4054 | success | flight-data stability at t=0 was 2.05 cal (wind/low-speed effect); static margin used
R2234 | Trapezoidal | 5 | 4 | 4 | 2 | 3 | Birch | 0 | 4.16 | 40 | Ogive | 15 | Estes D12 | 90 | 2 m/s | 154.2003 | 34.0988 | 44.5698 | 282.4068 | 2.5171 | 1.5251 | 86.0358 | 186.8597 | 70.7274 | success | flight-data stability at t=0 was 2.19 cal (wind/low-speed effect); static margin used
R2235 | Trapezoidal | 5 | 4 | 4 | 2 | 4 | Birch | 0 | 4.16 | 40 | Ogive | 15 | Estes D12 | 90 | 2 m/s | 156.8535 | 34.4693 | 45.1732 | 277.3806 | 2.5731 | 1.5649 | 84.5605 | 183.4609 | 69.1101 | success | flight-data stability at t=0 was 2.25 cal (wind/low-speed effect); static margin used
R2236 | Trapezoidal | 5 | 4 | 4 | 2 | 5 | Birch | 0 | 4.16 | 40 | Ogive | 15 | Estes D12 | 90 | 2 m/s | 159.5067 | 34.8385 | 45.603 | 272.4368 | 2.5876 | 1.5512 | 83.1184 | 180.1775 | 67.5453 | success | flight-data stability at t=0 was 2.26 cal (wind/low-speed effect); static margin used
R2237 | Trapezoidal | 5 | 4 | 4 | 2 | 6 | Birch | 0 | 4.16 | 40 | Ogive | 15 | Estes D12 | 90 | 2 m/s | 162.1599 | 35.2066 | 45.9299 | 267.5532 | 2.5777 | 1.5082 | 81.7212 | 177.0035 | 66.0259 | success | flight-data stability at t=0 was 2.24 cal (wind/low-speed effect); static margin used
R2238 | Trapezoidal | 5 | 4 | 4 | 2 | 7 | Birch | 0 | 4.16 | 40 | Ogive | 15 | Estes D12 | 90 | 2 m/s | 164.8131 | 35.5735 | 46.1932 | 262.756 | 2.5528 | 1.4468 | 80.3568 | 173.9337 | 64.5542 | success | flight-data stability at t=0 was 2.21 cal (wind/low-speed effect); static margin used
R2239 | Trapezoidal | 5 | 4 | 4 | 3 | 2 | Birch | 0 | 4.16 | 40 | Ogive | 15 | Estes D12 | 90 | 2 m/s | 154.2003 | 34.0128 | 43.764 | 282.1465 | 2.344 | 1.4421 | 86.0023 | 186.8567 | 70.6691 | success | flight-data stability at t=0 was 2.04 cal (wind/low-speed effect); static margin used
R2240 | Trapezoidal | 5 | 4 | 4 | 3 | 3 | Birch | 0 | 4.16 | 40 | Ogive | 15 | Estes D12 | 90 | 2 m/s | 156.8535 | 34.3621 | 44.4138 | 276.7434 | 2.4163 | 1.493 | 84.4953 | 183.4539 | 68.971 | success | flight-data stability at t=0 was 2.12 cal (wind/low-speed effect); static margin used
R2241 | Trapezoidal | 5 | 4 | 4 | 3 | 4 | Birch | 0 | 4.16 | 40 | Ogive | 15 | Estes D12 | 90 | 2 m/s | 159.5067 | 34.711 | 44.8699 | 271.779 | 2.442 | 1.5007 | 83.0559 | 180.1703 | 67.4038 | success | flight-data stability at t=0 was 2.15 cal (wind/low-speed effect); static margin used
R2242 | Trapezoidal | 5 | 4 | 4 | 3 | 5 | Birch | 0 | 4.16 | 40 | Ogive | 15 | Estes D12 | 90 | 2 m/s | 162.1599 | 35.0593 | 45.2092 | 266.9065 | 2.4399 | 1.4771 | 81.6559 | 176.9966 | 65.8875 | success | flight-data stability at t=0 was 2.14 cal (wind/low-speed effect); static margin used
R2243 | Trapezoidal | 5 | 4 | 4 | 3 | 6 | Birch | 0 | 4.16 | 40 | Ogive | 15 | Estes D12 | 90 | 2 m/s | 164.8131 | 35.4071 | 45.4761 | 262.132 | 2.4204 | 1.4243 | 80.2846 | 173.927 | 64.4219 | success | flight-data stability at t=0 was 2.11 cal (wind/low-speed effect); static margin used
R2244 | Trapezoidal | 5 | 4 | 4 | 3 | 7 | Birch | 0 | 4.16 | 40 | Ogive | 15 | Estes D12 | 90 | 2 m/s | 167.4663 | 35.7545 | 45.697 | 257.4374 | 2.39 | 1.342 | 78.9642 | 170.9566 | 63.0015 | success | flight-data stability at t=0 was 2.08 cal (wind/low-speed effect); static margin used
R2245 | Trapezoidal | 5 | 4 | 4 | 4 | 2 | Birch | 0 | 4.16 | 40 | Ogive | 15 | Estes D12 | 90 | 2 m/s | 156.8535 | 34.2663 | 43.5408 | 276.8776 | 2.2294 | 1.3859 | 84.5075 | 183.4551 | 69.0003 | success | flight-data stability at t=0 was 1.95 cal (wind/low-speed effect); static margin used
R2246 | Trapezoidal | 5 | 4 | 4 | 4 | 3 | Birch | 0 | 4.16 | 40 | Ogive | 15 | Estes D12 | 90 | 2 m/s | 159.5067 | 34.5945 | 44.0443 | 271.5313 | 2.2716 | 1.4 | 83.0241 | 180.1675 | 67.3492 | success | flight-data stability at t=0 was 2.00 cal (wind/low-speed effect); static margin used
R2247 | Trapezoidal | 5 | 4 | 4 | 4 | 4 | Birch | 0 | 4.16 | 40 | Ogive | 15 | Estes D12 | 90 | 2 m/s | 162.1599 | 34.9229 | 44.4148 | 266.3496 | 2.2817 | 1.4004 | 81.5954 | 176.9905 | 65.7676 | success | flight-data stability at t=0 was 2.00 cal (wind/low-speed effect); static margin used
R2248 | Trapezoidal | 5 | 4 | 4 | 4 | 5 | Birch | 0 | 4.16 | 40 | Ogive | 15 | Estes D12 | 90 | 2 m/s | 164.8131 | 35.2515 | 44.7006 | 261.5663 | 2.2714 | 1.3499 | 80.234 | 173.9209 | 64.301 | success | flight-data stability at t=0 was 1.99 cal (wind/low-speed effect); static margin used
R2249 | Trapezoidal | 5 | 4 | 4 | 4 | 6 | Birch | 0 | 4.16 | 40 | Ogive | 15 | Estes D12 | 90 | 2 m/s | 167.4663 | 35.5802 | 44.9317 | 256.8797 | 2.2479 | 1.2966 | 78.9105 | 170.9506 | 62.8831 | success | flight-data stability at t=0 was 1.97 cal (wind/low-speed effect); static margin used
R2250 | Trapezoidal | 5 | 4 | 4 | 4 | 7 | Birch | 0 | 4.16 | 40 | Ogive | 15 | Estes D12 | 90 | 2 m/s | 170.1195 | 35.9091 | 45.1271 | 252.2772 | 2.2159 | 1.234 | 77.621 | 168.0748 | 61.5095 | success | flight-data stability at t=0 was 1.93 cal (wind/low-speed effect); static margin used
R2251 | Trapezoidal | 5 | 4 | 4 | 5 | 2 | Birch | 0 | 4.16 | 40 | Ogive | 15 | Estes D12 | 90 | 2 m/s | 159.5067 | 34.4892 | 43.1349 | 271.7116 | 2.0783 | 1.2792 | 83.0389 | 180.1691 | 67.387 | success | flight-data stability at t=0 was 1.82 cal (wind/low-speed effect); static margin used
R2252 | Trapezoidal | 5 | 4 | 4 | 5 | 3 | Birch | 0 | 4.16 | 40 | Ogive | 15 | Estes D12 | 90 | 2 m/s | 162.1599 | 34.7975 | 43.5484 | 266.4325 | 2.1036 | 1.2919 | 81.6047 | 176.9911 | 65.7838 | success | flight-data stability at t=0 was 1.85 cal (wind/low-speed effect); static margin used
R2253 | Trapezoidal | 5 | 4 | 4 | 5 | 4 | Birch | 0 | 4.16 | 40 | Ogive | 15 | Estes D12 | 90 | 2 m/s | 164.8131 | 35.1066 | 43.865 | 261.3338 | 2.1054 | 1.2707 | 80.2112 | 173.9182 | 64.2501 | success | flight-data stability at t=0 was 1.85 cal (wind/low-speed effect); static margin used
R2254 | Trapezoidal | 5 | 4 | 4 | 5 | 5 | Birch | 0 | 4.16 | 40 | Ogive | 15 | Estes D12 | 90 | 2 m/s | 167.4663 | 35.4165 | 44.1171 | 256.3733 | 2.0915 | 1.2249 | 78.8585 | 170.9451 | 62.7752 | success | flight-data stability at t=0 was 1.84 cal (wind/low-speed effect); static margin used
R2255 | Trapezoidal | 5 | 4 | 4 | 5 | 6 | Birch | 0 | 4.16 | 40 | Ogive | 15 | Estes D12 | 90 | 2 m/s | 170.1195 | 35.7272 | 44.3259 | 251.7704 | 2.067 | 1.1803 | 77.5704 | 168.0693 | 61.4032 | success | flight-data stability at t=0 was 1.81 cal (wind/low-speed effect); static margin used
R2256 | Trapezoidal | 5 | 4 | 4 | 5 | 7 | Birch | 0 | 4.16 | 40 | Ogive | 15 | Estes D12 | 90 | 2 m/s | 172.7727 | 36.0385 | 44.5056 | 247.247 | 2.0354 | 1.118 | 76.3112 | 165.2836 | 60.0732 | success | flight-data stability at t=0 was 1.77 cal (wind/low-speed effect); static margin used
R2257 | Trapezoidal | 5 | 4 | 4 | 6 | 2 | Birch | 0 | 4.16 | 40 | Ogive | 15 | Estes D12 | 90 | 2 m/s | 162.1599 | 34.683 | 42.6222 | 266.6277 | 1.9085 | 1.1611 | 81.6242 | 176.9928 | 65.8245 | success | flight-data stability at t=0 was 1.67 cal (wind/low-speed effect); static margin used
R2258 | Trapezoidal | 5 | 4 | 4 | 6 | 3 | Birch | 0 | 4.16 | 40 | Ogive | 15 | Estes D12 | 90 | 2 m/s | 164.8131 | 34.9725 | 42.9755 | 261.4498 | 1.9238 | 1.1509 | 80.2231 | 173.9191 | 64.2744 | success | flight-data stability at t=0 was 1.69 cal (wind/low-speed effect); static margin used
R2259 | Trapezoidal | 5 | 4 | 4 | 6 | 4 | Birch | 0 | 4.16 | 40 | Ogive | 15 | Estes D12 | 90 | 2 m/s | 167.4663 | 35.2634 | 43.2555 | 256.4338 | 1.9212 | 1.1297 | 78.8624 | 170.9454 | 62.7872 | success | flight-data stability at t=0 was 1.69 cal (wind/low-speed effect); static margin used
R2260 | Trapezoidal | 5 | 4 | 4 | 6 | 5 | Birch | 0 | 4.16 | 40 | Ogive | 15 | Estes D12 | 90 | 2 m/s | 170.1195 | 35.5556 | 43.4847 | 251.5521 | 1.906 | 1.0967 | 77.5378 | 168.0667 | 61.3567 | success | flight-data stability at t=0 was 1.67 cal (wind/low-speed effect); static margin used
R2261 | Trapezoidal | 5 | 4 | 4 | 6 | 6 | Birch | 0 | 4.16 | 40 | Ogive | 15 | Estes D12 | 90 | 2 m/s | 172.7727 | 35.8491 | 43.6787 | 246.7791 | 1.8821 | 1.0399 | 76.2607 | 165.2785 | 59.9743 | success | flight-data stability at t=0 was 1.64 cal (wind/low-speed effect); static margin used
R2262 | Trapezoidal | 5 | 4 | 4 | 6 | 7 | Birch | 0 | 4.16 | 40 | Ogive | 15 | Estes D12 | 90 | 2 m/s | 175.4259 | 36.1438 | 43.8483 | 242.3499 | 1.852 | 0.978 | 75.0382 | 162.5788 | 58.6883 | success | flight-data stability at t=0 was 1.60 cal (wind/low-speed effect); static margin used
R2263 | Trapezoidal | 5 | 4 | 4 | 7 | 2 | Birch | 0 | 4.16 | 40 | Ogive | 15 | Estes D12 | 90 | 2 m/s | 164.8131 | 34.8491 | 42.0446 | 261.6402 | 1.7297 | 1.0224 | 80.2329 | 173.9207 | 64.3137 | success | flight-data stability at t=0 was 1.51 cal (wind/low-speed effect); static margin used
R2264 | Trapezoidal | 5 | 4 | 4 | 7 | 3 | Birch | 0 | 4.16 | 40 | Ogive | 15 | Estes D12 | 90 | 2 m/s | 167.4663 | 35.1208 | 42.3546 | 256.5612 | 1.7389 | 1.018 | 78.87 | 170.9464 | 62.8128 | success | flight-data stability at t=0 was 1.52 cal (wind/low-speed effect); static margin used
R2265 | Trapezoidal | 5 | 4 | 4 | 7 | 4 | Birch | 0 | 4.16 | 40 | Ogive | 15 | Estes D12 | 90 | 2 m/s | 170.1195 | 35.3944 | 42.6078 | 251.6325 | 1.734 | 0.9935 | 77.5534 | 168.0673 | 61.3717 | success | flight-data stability at t=0 was 1.52 cal (wind/low-speed effect); static margin used
R2266 | Trapezoidal | 5 | 4 | 4 | 7 | 5 | Birch | 0 | 4.16 | 40 | Ogive | 15 | Estes D12 | 90 | 2 m/s | 172.7727 | 35.6699 | 42.8202 | 246.8248 | 1.7188 | 0.9544 | 76.2623 | 165.2787 | 59.9829 | success | flight-data stability at t=0 was 1.50 cal (wind/low-speed effect); static margin used
R2267 | Trapezoidal | 5 | 4 | 4 | 7 | 6 | Birch | 0 | 4.16 | 40 | Ogive | 15 | Estes D12 | 90 | 2 m/s | 175.4259 | 35.9471 | 43.0035 | 242.1431 | 1.6962 | 0.9067 | 75.0179 | 162.5763 | 58.6453 | success | flight-data stability at t=0 was 1.47 cal (wind/low-speed effect); static margin used
R2268 | Trapezoidal | 5 | 4 | 4 | 7 | 7 | Birch | 0 | 4.16 | 40 | Ogive | 15 | Estes D12 | 90 | 2 m/s | 178.0791 | 36.2261 | 43.166 | 237.5651 | 1.6683 | 0.8476 | 73.7925 | 159.9562 | 57.3506 | success | flight-data stability at t=0 was 1.44 cal (wind/low-speed effect); static margin used
R2269 | Trapezoidal | 5 | 4 | 5 | 2 | 2 | Birch | 0 | 4.16 | 40 | Ogive | 15 | Estes D12 | 90 | 2 m/s | 154.2003 | 34.0759 | 45.6657 | 278.3613 | 2.786 | 1.8584 | 85.6024 | 186.8225 | 69.8413 | success | flight-data stability at t=0 was 2.47 cal (wind/low-speed effect); static margin used
R2270 | Trapezoidal | 5 | 4 | 5 | 2 | 3 | Birch | 0 | 4.16 | 40 | Ogive | 15 | Estes D12 | 90 | 2 m/s | 157.5168 | 34.5234 | 46.5642 | 272.2162 | 2.8944 | 1.9926 | 83.7906 | 182.5936 | 67.8657 | success | flight-data stability at t=0 was 2.59 cal (wind/low-speed effect); static margin used
R2271 | Trapezoidal | 5 | 4 | 5 | 2 | 4 | Birch | 0 | 4.16 | 40 | Ogive | 15 | Estes D12 | 90 | 2 m/s | 160.8333 | 34.9663 | 47.1836 | 266.2304 | 2.9369 | 2.058 | 82.0301 | 178.5429 | 65.9761 | success | flight-data stability at t=0 was 2.65 cal (wind/low-speed effect); static margin used
R2272 | Trapezoidal | 5 | 4 | 5 | 2 | 5 | Birch | 0 | 4.16 | 40 | Ogive | 15 | Estes D12 | 90 | 2 m/s | 164.1498 | 35.4047 | 47.6415 | 260.3586 | 2.9415 | 2.052 | 80.3283 | 174.6591 | 64.1572 | success | flight-data stability at t=0 was 2.66 cal (wind/low-speed effect); static margin used
R2273 | Trapezoidal | 5 | 4 | 5 | 2 | 6 | Birch | 0 | 4.16 | 40 | Ogive | 15 | Estes D12 | 90 | 2 m/s | 167.4663 | 35.839 | 48 | 254.5944 | 2.9233 | 2.0328 | 78.6793 | 170.932 | 62.4062 | success | flight-data stability at t=0 was 2.64 cal (wind/low-speed effect); static margin used
R2274 | Trapezoidal | 5 | 4 | 5 | 2 | 7 | Birch | 0 | 4.16 | 40 | Ogive | 15 | Estes D12 | 90 | 2 m/s | 170.7828 | 36.2694 | 48.2949 | 248.9387 | 2.8908 | 1.9785 | 77.0809 | 167.3522 | 60.7189 | success | flight-data stability at t=0 was 2.60 cal (wind/low-speed effect); static margin used
R2275 | Trapezoidal | 5 | 4 | 5 | 3 | 2 | Birch | 0 | 4.16 | 40 | Ogive | 15 | Estes D12 | 90 | 2 m/s | 157.5168 | 34.4182 | 45.7157 | 271.9678 | 2.7157 | 1.8758 | 83.7641 | 182.5906 | 67.8116 | success | flight-data stability at t=0 was 2.44 cal (wind/low-speed effect); static margin used
R2276 | Trapezoidal | 5 | 4 | 5 | 3 | 3 | Birch | 0 | 4.16 | 40 | Ogive | 15 | Estes D12 | 90 | 2 m/s | 160.8333 | 34.8357 | 46.3507 | 265.6089 | 2.768 | 1.9609 | 81.9576 | 178.536 | 65.8419 | success | flight-data stability at t=0 was 2.50 cal (wind/low-speed effect); static margin used
R2277 | Trapezoidal | 5 | 4 | 5 | 3 | 4 | Birch | 0 | 4.16 | 40 | Ogive | 15 | Estes D12 | 90 | 2 m/s | 164.1498 | 35.2498 | 46.8166 | 259.7156 | 2.7805 | 1.9711 | 80.2626 | 174.652 | 64.0197 | success | flight-data stability at t=0 was 2.52 cal (wind/low-speed effect); static margin used
R2278 | Trapezoidal | 5 | 4 | 5 | 3 | 5 | Birch | 0 | 4.16 | 40 | Ogive | 15 | Estes D12 | 90 | 2 m/s | 167.4663 | 35.6608 | 47.1777 | 253.965 | 2.7685 | 1.9574 | 78.6114 | 170.925 | 62.2721 | success | flight-data stability at t=0 was 2.51 cal (wind/low-speed effect); static margin used
R2279 | Trapezoidal | 5 | 4 | 5 | 3 | 6 | Birch | 0 | 4.16 | 40 | Ogive | 15 | Estes D12 | 90 | 2 m/s | 170.7828 | 36.0687 | 47.4714 | 248.3366 | 2.741 | 1.918 | 77.0151 | 167.3456 | 60.5915 | success | flight-data stability at t=0 was 2.48 cal (wind/low-speed effect); static margin used
R2280 | Trapezoidal | 5 | 4 | 5 | 3 | 7 | Birch | 0 | 4.16 | 40 | Ogive | 15 | Estes D12 | 90 | 2 m/s | 174.0993 | 36.4738 | 47.7203 | 242.8234 | 2.7035 | 1.8557 | 75.4768 | 163.905 | 58.9739 | success | flight-data stability at t=0 was 2.44 cal (wind/low-speed effect); static margin used
R2281 | Trapezoidal | 5 | 4 | 5 | 4 | 2 | Birch | 0 | 4.16 | 40 | Ogive | 15 | Estes D12 | 90 | 2 m/s | 160.8333 | 34.7189 | 45.4654 | 265.7519 | 2.5833 | 1.8287 | 81.9804 | 178.5373 | 65.8713 | success | flight-data stability at t=0 was 2.33 cal (wind/low-speed effect); static margin used
R2282 | Trapezoidal | 5 | 4 | 5 | 4 | 3 | Birch | 0 | 4.16 | 40 | Ogive | 15 | Estes D12 | 90 | 2 m/s | 164.1498 | 35.1084 | 45.9487 | 259.481 | 2.6058 | 1.8667 | 80.2331 | 174.6492 | 63.9697 | success | flight-data stability at t=0 was 2.37 cal (wind/low-speed effect); static margin used
R2283 | Trapezoidal | 5 | 4 | 5 | 4 | 4 | Birch | 0 | 4.16 | 40 | Ogive | 15 | Estes D12 | 90 | 2 m/s | 167.4663 | 35.4957 | 46.3209 | 253.4345 | 2.6022 | 1.8594 | 78.5545 | 170.9191 | 62.1594 | success | flight-data stability at t=0 was 2.37 cal (wind/low-speed effect); static margin used
R2284 | Trapezoidal | 5 | 4 | 5 | 4 | 5 | Birch | 0 | 4.16 | 40 | Ogive | 15 | Estes D12 | 90 | 2 m/s | 170.7828 | 35.881 | 46.6205 | 247.798 | 2.5816 | 1.8296 | 76.9663 | 167.3396 | 60.4785 | success | flight-data stability at t=0 was 2.35 cal (wind/low-speed effect); static margin used
R2285 | Trapezoidal | 5 | 4 | 5 | 4 | 6 | Birch | 0 | 4.16 | 40 | Ogive | 15 | Estes D12 | 90 | 2 m/s | 174.0993 | 36.2642 | 46.8717 | 242.2943 | 2.5499 | 1.7802 | 75.4203 | 163.8992 | 58.8638 | success | flight-data stability at t=0 was 2.31 cal (wind/low-speed effect); static margin used
R2286 | Trapezoidal | 5 | 4 | 5 | 4 | 7 | Birch | 0 | 4.16 | 40 | Ogive | 15 | Estes D12 | 90 | 2 m/s | 177.4158 | 36.6456 | 47.0899 | 236.9117 | 2.5106 | 1.71 | 73.9237 | 160.5898 | 57.3107 | success | flight-data stability at t=0 was 2.27 cal (wind/low-speed effect); static margin used
R2287 | Trapezoidal | 5 | 4 | 5 | 5 | 2 | Birch | 0 | 4.16 | 40 | Ogive | 15 | Estes D12 | 90 | 2 m/s | 164.1498 | 34.9805 | 45.0431 | 259.6697 | 2.4189 | 1.7154 | 80.2468 | 174.6511 | 64.009 | success | flight-data stability at t=0 was 2.19 cal (wind/low-speed effect); static margin used
R2288 | Trapezoidal | 5 | 4 | 5 | 5 | 3 | Birch | 0 | 4.16 | 40 | Ogive | 15 | Estes D12 | 90 | 2 m/s | 167.4663 | 35.3439 | 45.4315 | 253.5154 | 2.4249 | 1.7386 | 78.5602 | 170.9198 | 62.1759 | success | flight-data stability at t=0 was 2.21 cal (wind/low-speed effect); static margin used
R2289 | Trapezoidal | 5 | 4 | 5 | 5 | 4 | Birch | 0 | 4.16 | 40 | Ogive | 15 | Estes D12 | 90 | 2 m/s | 170.7828 | 35.7062 | 45.7425 | 247.5783 | 2.4126 | 1.7181 | 76.9343 | 167.3371 | 60.4322 | success | flight-data stability at t=0 was 2.20 cal (wind/low-speed effect); static margin used
R2290 | Trapezoidal | 5 | 4 | 5 | 5 | 5 | Birch | 0 | 4.16 | 40 | Ogive | 15 | Estes D12 | 90 | 2 m/s | 174.0993 | 36.0674 | 46.0009 | 241.8204 | 2.3879 | 1.6861 | 75.3722 | 163.8939 | 58.7646 | success | flight-data stability at t=0 was 2.17 cal (wind/low-speed effect); static margin used
R2291 | Trapezoidal | 5 | 4 | 5 | 5 | 6 | Birch | 0 | 4.16 | 40 | Ogive | 15 | Estes D12 | 90 | 2 m/s | 177.4158 | 36.4275 | 46.2231 | 236.4391 | 2.3547 | 1.6357 | 73.8769 | 160.5846 | 57.2133 | success | flight-data stability at t=0 was 2.14 cal (wind/low-speed effect); static margin used
R2292 | Trapezoidal | 5 | 4 | 5 | 5 | 7 | Birch | 0 | 4.16 | 40 | Ogive | 15 | Estes D12 | 90 | 2 m/s | 180.7323 | 36.7867 | 46.42 | 231.1832 | 2.3157 | 1.5645 | 72.4247 | 157.399 | 55.7197 | success | flight-data stability at t=0 was 2.09 cal (wind/low-speed effect); static margin used
R2293 | Trapezoidal | 5 | 4 | 5 | 6 | 2 | Birch | 0 | 4.16 | 40 | Ogive | 15 | Estes D12 | 90 | 2 m/s | 167.4663 | 35.2053 | 44.5166 | 253.7149 | 2.2383 | 1.582 | 78.5803 | 170.9217 | 62.2182 | success | flight-data stability at t=0 was 2.03 cal (wind/low-speed effect); static margin used
R2294 | Trapezoidal | 5 | 4 | 5 | 6 | 3 | Birch | 0 | 4.16 | 40 | Ogive | 15 | Estes D12 | 90 | 2 m/s | 170.7828 | 35.5444 | 44.8412 | 247.6924 | 2.2348 | 1.5929 | 76.9521 | 167.3381 | 60.455 | success | flight-data stability at t=0 was 2.03 cal (wind/low-speed effect); static margin used
R2295 | Trapezoidal | 5 | 4 | 5 | 6 | 4 | Birch | 0 | 4.16 | 40 | Ogive | 15 | Estes D12 | 90 | 2 m/s | 174.0993 | 35.8832 | 45.1099 | 241.8759 | 2.2179 | 1.5665 | 75.3773 | 163.8943 | 58.7759 | success | flight-data stability at t=0 was 2.02 cal (wind/low-speed effect); static margin used
R2296 | Trapezoidal | 5 | 4 | 5 | 6 | 5 | Birch | 0 | 4.16 | 40 | Ogive | 15 | Estes D12 | 90 | 2 m/s | 177.4158 | 36.2219 | 45.3392 | 236.2357 | 2.1916 | 1.5312 | 73.8515 | 160.5822 | 57.1708 | success | flight-data stability at t=0 was 1.99 cal (wind/low-speed effect); static margin used
R2297 | Trapezoidal | 5 | 4 | 5 | 6 | 6 | Birch | 0 | 4.16 | 40 | Ogive | 15 | Estes D12 | 90 | 2 m/s | 180.7323 | 36.5604 | 45.5405 | 230.7522 | 2.1587 | 1.4676 | 72.3842 | 157.3941 | 55.6313 | success | flight-data stability at t=0 was 1.96 cal (wind/low-speed effect); static margin used
R2298 | Trapezoidal | 5 | 4 | 5 | 6 | 7 | Birch | 0 | 4.16 | 40 | Ogive | 15 | Estes D12 | 90 | 2 m/s | 184.0488 | 36.8987 | 45.722 | 225.6211 | 2.121 | 1.4055 | 70.9805 | 154.3255 | 54.196 | success | flight-data stability at t=0 was 1.91 cal (wind/low-speed effect); static margin used
R2299 | Trapezoidal | 5 | 4 | 5 | 7 | 2 | Birch | 0 | 4.16 | 40 | Ogive | 15 | Estes D12 | 90 | 2 m/s | 170.7828 | 35.3955 | 43.9241 | 247.8876 | 2.0502 | 1.4488 | 76.9642 | 167.3399 | 60.496 | success | flight-data stability at t=0 was 1.86 cal (wind/low-speed effect); static margin used
R2300 | Trapezoidal | 5 | 4 | 5 | 7 | 3 | Birch | 0 | 4.16 | 40 | Ogive | 15 | Estes D12 | 90 | 2 m/s | 174.0993 | 35.7118 | 44.2034 | 242.0041 | 2.0412 | 1.4371 | 75.3889 | 163.8955 | 58.8015 | success | flight-data stability at t=0 was 1.86 cal (wind/low-speed effect); static margin used
R2301 | Trapezoidal | 5 | 4 | 5 | 7 | 4 | Birch | 0 | 4.16 | 40 | Ogive | 15 | Estes D12 | 90 | 2 m/s | 177.4158 | 36.0287 | 44.4411 | 236.3141 | 2.0222 | 1.4047 | 73.8624 | 160.5828 | 57.1856 | success | flight-data stability at t=0 was 1.84 cal (wind/low-speed effect); static margin used
R2302 | Trapezoidal | 5 | 4 | 5 | 7 | 5 | Birch | 0 | 4.16 | 40 | Ogive | 15 | Estes D12 | 90 | 2 m/s | 180.7323 | 36.3463 | 44.6487 | 230.7965 | 1.9958 | 1.3617 | 72.3862 | 157.3944 | 55.6395 | success | flight-data stability at t=0 was 1.81 cal (wind/low-speed effect); static margin used
R2303 | Trapezoidal | 5 | 4 | 5 | 7 | 6 | Birch | 0 | 4.16 | 40 | Ogive | 15 | Estes D12 | 90 | 2 m/s | 184.0488 | 36.6644 | 44.8344 | 225.4349 | 1.9639 | 1.3115 | 70.9566 | 154.3232 | 54.1572 | success | flight-data stability at t=0 was 1.78 cal (wind/low-speed effect); static margin used
R2304 | Trapezoidal | 5 | 4 | 5 | 7 | 7 | Birch | 0 | 4.16 | 40 | Ogive | 15 | Estes D12 | 90 | 2 m/s | 187.3653 | 36.9831 | 45.0042 | 220.2165 | 1.9282 | 1.2602 | 69.576 | 151.3629 | 52.7347 | success | flight-data stability at t=0 was 1.74 cal (wind/low-speed effect); static margin used
R2305 | Trapezoidal | 5 | 4 | 6 | 2 | 2 | Birch | 0 | 4.16 | 40 | Ogive | 15 | Estes D12 | 90 | 2 m/s | 156.8535 | 34.4129 | 46.9913 | 269.802 | 3.0236 | 2.1906 | 83.7606 | 183.39 | 67.4643 | success | flight-data stability at t=0 was 2.74 cal (wind/low-speed effect); static margin used
R2306 | Trapezoidal | 5 | 4 | 6 | 2 | 3 | Birch | 0 | 4.16 | 40 | Ogive | 15 | Estes D12 | 90 | 2 m/s | 160.8333 | 34.9306 | 47.8523 | 262.7603 | 3.1062 | 2.3366 | 81.6637 | 178.5099 | 65.2304 | success | flight-data stability at t=0 was 2.84 cal (wind/low-speed effect); static margin used
R2307 | Trapezoidal | 5 | 4 | 6 | 2 | 4 | Birch | 0 | 4.16 | 40 | Ogive | 15 | Estes D12 | 90 | 2 m/s | 164.8131 | 35.4393 | 48.4608 | 255.9135 | 3.1302 | 2.3995 | 79.6437 | 173.8704 | 63.1053 | success | flight-data stability at t=0 was 2.88 cal (wind/low-speed effect); static margin used
R2308 | Trapezoidal | 5 | 4 | 6 | 2 | 5 | Birch | 0 | 4.16 | 40 | Ogive | 15 | Estes D12 | 90 | 2 m/s | 168.7929 | 35.9398 | 48.9217 | 249.2193 | 3.1206 | 2.425 | 77.7144 | 169.4537 | 61.0741 | success | flight-data stability at t=0 was 2.87 cal (wind/low-speed effect); static margin used
R2309 | Trapezoidal | 5 | 4 | 6 | 2 | 6 | Birch | 0 | 4.16 | 40 | Ogive | 15 | Estes D12 | 90 | 2 m/s | 172.7727 | 36.4326 | 49.2902 | 242.6699 | 3.0908 | 2.3885 | 75.8378 | 165.2441 | 59.1295 | success | flight-data stability at t=0 was 2.85 cal (wind/low-speed effect); static margin used
R2310 | Trapezoidal | 5 | 4 | 6 | 2 | 7 | Birch | 0 | 4.16 | 40 | Ogive | 15 | Estes D12 | 90 | 2 m/s | 176.7525 | 36.9182 | 49.5984 | 236.2811 | 3.0481 | 2.3377 | 74.0397 | 161.2273 | 57.2702 | success | flight-data stability at t=0 was 2.81 cal (wind/low-speed effect); static margin used
R2311 | Trapezoidal | 5 | 4 | 6 | 3 | 2 | Birch | 0 | 4.16 | 40 | Ogive | 15 | Estes D12 | 90 | 2 m/s | 160.8333 | 34.8068 | 46.9761 | 262.5229 | 2.9253 | 2.2138 | 81.638 | 178.507 | 65.1787 | success | flight-data stability at t=0 was 2.68 cal (wind/low-speed effect); static margin used
R2312 | Trapezoidal | 5 | 4 | 6 | 3 | 3 | Birch | 0 | 4.16 | 40 | Ogive | 15 | Estes D12 | 90 | 2 m/s | 164.8131 | 35.2864 | 47.5826 | 255.3091 | 2.9558 | 2.2912 | 79.5883 | 173.8635 | 62.9757 | success | flight-data stability at t=0 was 2.72 cal (wind/low-speed effect); static margin used
R2313 | Trapezoidal | 5 | 4 | 6 | 3 | 4 | Birch | 0 | 4.16 | 40 | Ogive | 15 | Estes D12 | 90 | 2 m/s | 168.7929 | 35.7591 | 48.0406 | 248.5934 | 2.9523 | 2.3187 | 77.6449 | 169.4466 | 60.9409 | success | flight-data stability at t=0 was 2.73 cal (wind/low-speed effect); static margin used
R2314 | Trapezoidal | 5 | 4 | 6 | 3 | 5 | Birch | 0 | 4.16 | 40 | Ogive | 15 | Estes D12 | 90 | 2 m/s | 172.7727 | 36.2253 | 48.4052 | 242.0606 | 2.9279 | 2.3123 | 75.777 | 165.2372 | 59.0023 | success | flight-data stability at t=0 was 2.71 cal (wind/low-speed effect); static margin used
R2315 | Trapezoidal | 5 | 4 | 6 | 3 | 6 | Birch | 0 | 4.16 | 40 | Ogive | 15 | Estes D12 | 90 | 2 m/s | 176.7525 | 36.6856 | 48.7084 | 235.7028 | 2.8901 | 2.2639 | 73.9866 | 161.2208 | 57.1513 | success | flight-data stability at t=0 was 2.67 cal (wind/low-speed effect); static margin used
R2316 | Trapezoidal | 5 | 4 | 6 | 3 | 7 | Birch | 0 | 4.16 | 40 | Ogive | 15 | Estes D12 | 90 | 2 m/s | 180.7323 | 37.1402 | 48.97 | 229.4871 | 2.8437 | 2.2024 | 72.2511 | 157.3844 | 55.3774 | success | flight-data stability at t=0 was 2.62 cal (wind/low-speed effect); static margin used
R2317 | Trapezoidal | 5 | 4 | 6 | 4 | 2 | Birch | 0 | 4.16 | 40 | Ogive | 15 | Estes D12 | 90 | 2 m/s | 164.8131 | 35.1496 | 46.688 | 255.4588 | 2.7737 | 2.152 | 79.5949 | 173.865 | 63.0074 | success | flight-data stability at t=0 was 2.56 cal (wind/low-speed effect); static margin used
R2318 | Trapezoidal | 5 | 4 | 6 | 4 | 3 | Birch | 0 | 4.16 | 40 | Ogive | 15 | Estes D12 | 90 | 2 m/s | 168.7929 | 35.594 | 47.146 | 248.3716 | 2.7769 | 2.1869 | 77.6172 | 169.444 | 60.8943 | success | flight-data stability at t=0 was 2.57 cal (wind/low-speed effect); static margin used
R2319 | Trapezoidal | 5 | 4 | 6 | 4 | 4 | Birch | 0 | 4.16 | 40 | Ogive | 15 | Estes D12 | 90 | 2 m/s | 172.7727 | 36.0334 | 47.5097 | 241.5566 | 2.7587 | 2.188 | 75.731 | 165.2314 | 58.8963 | success | flight-data stability at t=0 was 2.56 cal (wind/low-speed effect); static margin used
R2320 | Trapezoidal | 5 | 4 | 6 | 4 | 5 | Birch | 0 | 4.16 | 40 | Ogive | 15 | Estes D12 | 90 | 2 m/s | 176.7525 | 36.4679 | 47.811 | 235.1914 | 2.7267 | 2.1484 | 73.9343 | 161.2151 | 57.0453 | success | flight-data stability at t=0 was 2.53 cal (wind/low-speed effect); static margin used
R2321 | Trapezoidal | 5 | 4 | 6 | 4 | 6 | Birch | 0 | 4.16 | 40 | Ogive | 15 | Estes D12 | 90 | 2 m/s | 180.7323 | 36.898 | 48.0696 | 228.9874 | 2.6855 | 2.1111 | 72.1963 | 157.3788 | 55.2749 | success | flight-data stability at t=0 was 2.49 cal (wind/low-speed effect); static margin used
R2322 | Trapezoidal | 5 | 4 | 6 | 4 | 7 | Birch | 0 | 4.16 | 40 | Ogive | 15 | Estes D12 | 90 | 2 m/s | 184.7121 | 37.324 | 48.2984 | 222.945 | 2.6381 | 2.0522 | 70.531 | 153.7108 | 53.5842 | success | flight-data stability at t=0 was 2.44 cal (wind/low-speed effect); static margin used
R2323 | Trapezoidal | 5 | 4 | 6 | 5 | 2 | Birch | 0 | 4.16 | 40 | Ogive | 15 | Estes D12 | 90 | 2 m/s | 168.7929 | 35.4447 | 46.2416 | 248.5687 | 2.5954 | 2.0398 | 77.6395 | 169.446 | 60.9355 | success | flight-data stability at t=0 was 2.40 cal (wind/low-speed effect); static margin used
R2324 | Trapezoidal | 5 | 4 | 6 | 5 | 3 | Birch | 0 | 4.16 | 40 | Ogive | 15 | Estes D12 | 90 | 2 m/s | 172.7727 | 35.8568 | 46.6056 | 241.6391 | 2.5839 | 2.0553 | 75.7378 | 165.2322 | 58.9131 | success | flight-data stability at t=0 was 2.40 cal (wind/low-speed effect); static margin used
R2325 | Trapezoidal | 5 | 4 | 6 | 5 | 4 | Birch | 0 | 4.16 | 40 | Ogive | 15 | Estes D12 | 90 | 2 m/s | 176.7525 | 36.2653 | 46.9066 | 234.9841 | 2.558 | 2.0345 | 73.9106 | 161.2126 | 57.0015 | success | flight-data stability at t=0 was 2.38 cal (wind/low-speed effect); static margin used
R2326 | Trapezoidal | 5 | 4 | 6 | 5 | 5 | Birch | 0 | 4.16 | 40 | Ogive | 15 | Estes D12 | 90 | 2 m/s | 180.7323 | 36.6705 | 47.164 | 228.5439 | 2.5225 | 2.0022 | 72.1531 | 157.3737 | 55.185 | success | flight-data stability at t=0 was 2.34 cal (wind/low-speed effect); static margin used
R2327 | Trapezoidal | 5 | 4 | 6 | 5 | 6 | Birch | 0 | 4.16 | 40 | Ogive | 15 | Estes D12 | 90 | 2 m/s | 184.7121 | 37.0726 | 47.3908 | 222.5027 | 2.4803 | 1.9409 | 70.4866 | 153.7058 | 53.4941 | success | flight-data stability at t=0 was 2.30 cal (wind/low-speed effect); static margin used
R2328 | Trapezoidal | 5 | 4 | 6 | 5 | 7 | Birch | 0 | 4.16 | 40 | Ogive | 15 | Estes D12 | 90 | 2 m/s | 188.6919 | 37.4718 | 47.5958 | 216.6304 | 2.4336 | 1.8794 | 68.8782 | 150.1952 | 51.8787 | success | flight-data stability at t=0 was 2.25 cal (wind/low-speed effect); static margin used
R2329 | Trapezoidal | 5 | 4 | 6 | 6 | 2 | Birch | 0 | 4.16 | 40 | Ogive | 15 | Estes D12 | 90 | 2 m/s | 172.7727 | 35.6955 | 45.6973 | 241.8448 | 2.4043 | 1.9074 | 75.7543 | 165.2343 | 58.9552 | success | flight-data stability at t=0 was 2.23 cal (wind/low-speed effect); static margin used
R2330 | Trapezoidal | 5 | 4 | 6 | 6 | 3 | Birch | 0 | 4.16 | 40 | Ogive | 15 | Estes D12 | 90 | 2 m/s | 176.7525 | 36.0776 | 45.998 | 235.1018 | 2.3847 | 1.893 | 73.9178 | 161.2137 | 57.0256 | success | flight-data stability at t=0 was 2.22 cal (wind/low-speed effect); static margin used
R2331 | Trapezoidal | 5 | 4 | 6 | 6 | 4 | Birch | 0 | 4.16 | 40 | Ogive | 15 | Estes D12 | 90 | 2 m/s | 180.7323 | 36.4576 | 46.2548 | 228.6 | 2.3551 | 1.8741 | 72.1611 | 157.3742 | 55.1961 | success | flight-data stability at t=0 was 2.19 cal (wind/low-speed effect); static margin used
R2332 | Trapezoidal | 5 | 4 | 6 | 6 | 5 | Birch | 0 | 4.16 | 40 | Ogive | 15 | Estes D12 | 90 | 2 m/s | 184.7121 | 36.8356 | 46.4806 | 222.3188 | 2.3185 | 1.8287 | 70.4693 | 153.7035 | 53.4558 | success | flight-data stability at t=0 was 2.15 cal (wind/low-speed effect); static margin used
R2333 | Trapezoidal | 5 | 4 | 6 | 6 | 6 | Birch | 0 | 4.16 | 40 | Ogive | 15 | Estes D12 | 90 | 2 m/s | 188.6919 | 37.2117 | 46.6838 | 216.2366 | 2.277 | 1.776 | 68.8361 | 150.1907 | 51.7988 | success | flight-data stability at t=0 was 2.11 cal (wind/low-speed effect); static margin used
R2334 | Trapezoidal | 5 | 4 | 6 | 6 | 7 | Birch | 0 | 4.16 | 40 | Ogive | 15 | Estes D12 | 90 | 2 m/s | 192.6717 | 37.586 | 46.8708 | 210.5261 | 2.2319 | 1.7057 | 67.288 | 146.8277 | 50.2561 | success | flight-data stability at t=0 was 2.06 cal (wind/low-speed effect); static margin used
R2335 | Trapezoidal | 5 | 4 | 6 | 7 | 2 | Birch | 0 | 4.16 | 40 | Ogive | 15 | Estes D12 | 90 | 2 m/s | 176.7525 | 35.905 | 45.0897 | 235.3013 | 2.2079 | 1.7463 | 73.9351 | 161.2157 | 57.0656 | success | flight-data stability at t=0 was 2.05 cal (wind/low-speed effect); static margin used
R2336 | Trapezoidal | 5 | 4 | 6 | 7 | 3 | Birch | 0 | 4.16 | 40 | Ogive | 15 | Estes D12 | 90 | 2 m/s | 180.7323 | 36.2594 | 45.3453 | 228.7278 | 2.1841 | 1.7262 | 72.1697 | 157.3754 | 55.2211 | success | flight-data stability at t=0 was 2.03 cal (wind/low-speed effect); static margin used
R2337 | Trapezoidal | 5 | 4 | 6 | 7 | 4 | Birch | 0 | 4.16 | 40 | Ogive | 15 | Estes D12 | 90 | 2 m/s | 184.7121 | 36.6129 | 45.5698 | 222.3953 | 2.1531 | 1.6965 | 70.4762 | 153.7041 | 53.4711 | success | flight-data stability at t=0 was 2.00 cal (wind/low-speed effect); static margin used
R2338 | Trapezoidal | 5 | 4 | 6 | 7 | 5 | Birch | 0 | 4.16 | 40 | Ogive | 15 | Estes D12 | 90 | 2 m/s | 188.6919 | 36.9656 | 45.7717 | 216.2772 | 2.1168 | 1.6584 | 68.8384 | 150.1909 | 51.8064 | success | flight-data stability at t=0 was 1.96 cal (wind/low-speed effect); static margin used
R2339 | Trapezoidal | 5 | 4 | 6 | 7 | 6 | Birch | 0 | 4.16 | 40 | Ogive | 15 | Estes D12 | 90 | 2 m/s | 192.6717 | 37.3175 | 45.9568 | 210.3568 | 2.0768 | 1.6022 | 67.2666 | 146.8256 | 50.2211 | success | flight-data stability at t=0 was 1.92 cal (wind/low-speed effect); static margin used
R2340 | Trapezoidal | 5 | 4 | 6 | 7 | 7 | Birch | 0 | 4.16 | 40 | Ogive | 15 | Estes D12 | 90 | 2 m/s | 196.6515 | 37.6686 | 46.1297 | 204.618 | 2.0339 | 1.5424 | 65.7541 | 143.599 | 48.7077 | success | flight-data stability at t=0 was 1.87 cal (wind/low-speed effect); static margin used
R2341 | Trapezoidal | 5 | 4 | 7 | 2 | 2 | Birch | 0 | 4.16 | 40 | Ogive | 15 | Estes D12 | 90 | 2 m/s | 159.5067 | 34.7387 | 47.9295 | 261.7956 | 3.1709 | 2.4372 | 81.9832 | 180.0764 | 65.2521 | success | flight-data stability at t=0 was 2.91 cal (wind/low-speed effect); static margin used
R2342 | Trapezoidal | 5 | 4 | 7 | 2 | 3 | Birch | 0 | 4.16 | 40 | Ogive | 15 | Estes D12 | 90 | 2 m/s | 164.1498 | 35.3212 | 48.7462 | 253.9367 | 3.2272 | 2.5848 | 79.6471 | 174.5972 | 62.7909 | success | flight-data stability at t=0 was 2.99 cal (wind/low-speed effect); static margin used
R2343 | Trapezoidal | 5 | 4 | 7 | 2 | 4 | Birch | 0 | 4.16 | 40 | Ogive | 15 | Estes D12 | 90 | 2 m/s | 168.7929 | 35.8901 | 49.3336 | 246.3145 | 3.2316 | 2.6618 | 77.4029 | 169.4253 | 60.4636 | success | flight-data stability at t=0 was 3.01 cal (wind/low-speed effect); static margin used
R2344 | Trapezoidal | 5 | 4 | 7 | 2 | 5 | Birch | 0 | 4.16 | 40 | Ogive | 15 | Estes D12 | 90 | 2 m/s | 173.436 | 36.4463 | 49.7862 | 238.8991 | 3.2067 | 2.6598 | 75.2563 | 164.5352 | 58.2539 | success | flight-data stability at t=0 was 3.00 cal (wind/low-speed effect); static margin used
R2345 | Trapezoidal | 5 | 4 | 7 | 2 | 6 | Birch | 0 | 4.16 | 40 | Ogive | 15 | Estes D12 | 90 | 2 m/s | 178.0791 | 36.9909 | 50.1541 | 231.6565 | 3.1642 | 2.6328 | 73.198 | 159.9045 | 56.1508 | success | flight-data stability at t=0 was 2.96 cal (wind/low-speed effect); static margin used
R2346 | Trapezoidal | 5 | 4 | 7 | 2 | 7 | Birch | 0 | 4.16 | 40 | Ogive | 15 | Estes D12 | 90 | 2 m/s | 182.7222 | 37.5247 | 50.4656 | 224.603 | 3.1108 | 2.5849 | 71.2199 | 155.5129 | 54.1497 | success | flight-data stability at t=0 was 2.90 cal (wind/low-speed effect); static margin used
R2347 | Trapezoidal | 5 | 4 | 7 | 3 | 2 | Birch | 0 | 4.16 | 40 | Ogive | 15 | Estes D12 | 90 | 2 m/s | 164.1498 | 35.1798 | 47.8509 | 253.7094 | 3.0459 | 2.4635 | 79.6215 | 174.5944 | 62.7424 | success | flight-data stability at t=0 was 2.83 cal (wind/low-speed effect); static margin used
R2348 | Trapezoidal | 5 | 4 | 7 | 3 | 3 | Birch | 0 | 4.16 | 40 | Ogive | 15 | Estes D12 | 90 | 2 m/s | 168.7929 | 35.7158 | 48.4258 | 245.7272 | 3.0553 | 2.5362 | 77.3325 | 169.4184 | 60.3394 | success | flight-data stability at t=0 was 2.85 cal (wind/low-speed effect); static margin used
R2349 | Trapezoidal | 5 | 4 | 7 | 3 | 4 | Birch | 0 | 4.16 | 40 | Ogive | 15 | Estes D12 | 90 | 2 m/s | 173.436 | 36.241 | 48.8688 | 238.2913 | 3.0355 | 2.545 | 75.1914 | 164.5282 | 58.127 | success | flight-data stability at t=0 was 2.84 cal (wind/low-speed effect); static margin used
R2350 | Trapezoidal | 5 | 4 | 7 | 3 | 5 | Birch | 0 | 4.16 | 40 | Ogive | 15 | Estes D12 | 90 | 2 m/s | 178.0791 | 36.7562 | 49.2283 | 231.0671 | 2.9981 | 2.5272 | 73.136 | 159.8977 | 56.0293 | success | flight-data stability at t=0 was 2.81 cal (wind/low-speed effect); static margin used
R2351 | Trapezoidal | 5 | 4 | 7 | 3 | 6 | Birch | 0 | 4.16 | 40 | Ogive | 15 | Estes D12 | 90 | 2 m/s | 182.7222 | 37.2621 | 49.5325 | 224.0484 | 2.9496 | 2.4799 | 71.1647 | 155.5066 | 54.0375 | success | flight-data stability at t=0 was 2.76 cal (wind/low-speed effect); static margin used
R2352 | Trapezoidal | 5 | 4 | 7 | 3 | 7 | Birch | 0 | 4.16 | 40 | Ogive | 15 | Estes D12 | 90 | 2 m/s | 187.3653 | 37.7595 | 49.7984 | 217.2408 | 2.894 | 2.4144 | 69.2671 | 151.3368 | 52.1453 | success | flight-data stability at t=0 was 2.71 cal (wind/low-speed effect); static margin used
R2353 | Trapezoidal | 5 | 4 | 7 | 4 | 2 | Birch | 0 | 4.16 | 40 | Ogive | 15 | Estes D12 | 90 | 2 m/s | 168.7929 | 35.56 | 47.5234 | 245.8831 | 2.8758 | 2.3892 | 77.3571 | 169.42 | 60.3712 | success | flight-data stability at t=0 was 2.69 cal (wind/low-speed effect); static margin used
R2354 | Trapezoidal | 5 | 4 | 7 | 4 | 3 | Birch | 0 | 4.16 | 40 | Ogive | 15 | Estes D12 | 90 | 2 m/s | 173.436 | 36.0536 | 47.9561 | 238.0814 | 2.8612 | 2.4065 | 75.1619 | 164.5256 | 58.0836 | success | flight-data stability at t=0 was 2.69 cal (wind/low-speed effect); static margin used
R2355 | Trapezoidal | 5 | 4 | 7 | 4 | 4 | Birch | 0 | 4.16 | 40 | Ogive | 15 | Estes D12 | 90 | 2 m/s | 178.0791 | 36.5389 | 48.3075 | 230.5893 | 2.829 | 2.4065 | 73.0832 | 159.8921 | 55.9302 | success | flight-data stability at t=0 was 2.66 cal (wind/low-speed effect); static margin used
R2356 | Trapezoidal | 5 | 4 | 7 | 4 | 5 | Birch | 0 | 4.16 | 40 | Ogive | 15 | Estes D12 | 90 | 2 m/s | 182.7222 | 37.0165 | 48.6045 | 223.5643 | 2.7856 | 2.3746 | 71.1065 | 155.501 | 53.9377 | success | flight-data stability at t=0 was 2.62 cal (wind/low-speed effect); static margin used
R2357 | Trapezoidal | 5 | 4 | 7 | 4 | 6 | Birch | 0 | 4.16 | 40 | Ogive | 15 | Estes D12 | 90 | 2 m/s | 187.3653 | 37.4869 | 48.864 | 216.7704 | 2.7349 | 2.3112 | 69.217 | 151.3314 | 52.0501 | success | flight-data stability at t=0 was 2.57 cal (wind/low-speed effect); static margin used
R2358 | Trapezoidal | 5 | 4 | 7 | 4 | 7 | Birch | 0 | 4.16 | 40 | Ogive | 15 | Estes D12 | 90 | 2 m/s | 192.0084 | 37.9507 | 49.0968 | 210.1657 | 2.6793 | 2.2532 | 67.4066 | 147.3667 | 50.2525 | success | flight-data stability at t=0 was 2.51 cal (wind/low-speed effect); static margin used
R2359 | Trapezoidal | 5 | 4 | 7 | 5 | 2 | Birch | 0 | 4.16 | 40 | Ogive | 15 | Estes D12 | 90 | 2 m/s | 173.436 | 35.8841 | 47.0509 | 238.2852 | 2.6843 | 2.2647 | 75.1888 | 164.5278 | 58.1251 | success | flight-data stability at t=0 was 2.52 cal (wind/low-speed effect); static margin used
R2360 | Trapezoidal | 5 | 4 | 7 | 5 | 3 | Birch | 0 | 4.16 | 40 | Ogive | 15 | Estes D12 | 90 | 2 m/s | 178.0791 | 36.339 | 47.393 | 230.6722 | 2.6572 | 2.269 | 73.0913 | 159.8929 | 55.9471 | success | flight-data stability at t=0 was 2.50 cal (wind/low-speed effect); static margin used
R2361 | Trapezoidal | 5 | 4 | 7 | 5 | 4 | Birch | 0 | 4.16 | 40 | Ogive | 15 | Estes D12 | 90 | 2 m/s | 182.7222 | 36.7878 | 47.6826 | 223.3744 | 2.6189 | 2.248 | 71.0921 | 155.4987 | 53.8999 | success | flight-data stability at t=0 was 2.46 cal (wind/low-speed effect); static margin used
R2362 | Trapezoidal | 5 | 4 | 7 | 5 | 5 | Birch | 0 | 4.16 | 40 | Ogive | 15 | Estes D12 | 90 | 2 m/s | 187.3653 | 37.2309 | 47.9355 | 216.3596 | 2.5732 | 2.1948 | 69.1726 | 151.3265 | 51.9667 | success | flight-data stability at t=0 was 2.42 cal (wind/low-speed effect); static margin used
R2363 | Trapezoidal | 5 | 4 | 7 | 5 | 6 | Birch | 0 | 4.16 | 40 | Ogive | 15 | Estes D12 | 90 | 2 m/s | 192.0084 | 37.6686 | 48.1624 | 209.7599 | 2.5225 | 2.1435 | 67.3631 | 147.3619 | 50.1711 | success | flight-data stability at t=0 was 2.37 cal (wind/low-speed effect); static margin used
R2364 | Trapezoidal | 5 | 4 | 7 | 5 | 7 | Birch | 0 | 4.16 | 40 | Ogive | 15 | Estes D12 | 90 | 2 m/s | 196.6515 | 38.1014 | 48.3704 | 203.3666 | 2.4685 | 2.0719 | 65.6248 | 143.5877 | 48.4662 | success | flight-data stability at t=0 was 2.31 cal (wind/low-speed effect); static margin used
R2365 | Trapezoidal | 5 | 4 | 7 | 6 | 2 | Birch | 0 | 4.16 | 40 | Ogive | 15 | Estes D12 | 90 | 2 m/s | 178.0791 | 36.1565 | 46.4878 | 230.8801 | 2.4835 | 2.1206 | 73.1076 | 159.8951 | 55.9908 | success
R2366 | Trapezoidal | 5 | 4 | 7 | 6 | 3 | Birch | 0 | 4.16 | 40 | Ogive | 15 | Estes D12 | 90 | 2 m/s | 182.7222 | 36.5761 | 46.7685 | 223.4896 | 2.4501 | 2.1032 | 71.1026 | 155.4998 | 53.9222 | success
R2367 | Trapezoidal | 5 | 4 | 7 | 6 | 4 | Birch | 0 | 4.16 | 40 | Ogive | 15 | Estes D12 | 90 | 2 m/s | 187.3653 | 36.9913 | 47.0142 | 216.412 | 2.4093 | 2.0651 | 69.1835 | 151.327 | 51.9769 | success
R2368 | Trapezoidal | 5 | 4 | 7 | 6 | 5 | Birch | 0 | 4.16 | 40 | Ogive | 15 | Estes D12 | 90 | 2 m/s | 192.0084 | 37.4026 | 47.2348 | 209.5886 | 2.3635 | 2.0187 | 67.3419 | 147.3598 | 50.137 | success
R2369 | Trapezoidal | 5 | 4 | 7 | 6 | 6 | Birch | 0 | 4.16 | 40 | Ogive | 15 | Estes D12 | 90 | 2 m/s | 196.6515 | 37.8102 | 47.4371 | 203.0062 | 2.3142 | 1.9578 | 65.5875 | 143.5834 | 48.3947 | success
R2370 | Trapezoidal | 5 | 4 | 7 | 6 | 7 | Birch | 0 | 4.16 | 40 | Ogive | 15 | Estes D12 | 90 | 2 m/s | 201.2946 | 38.2144 | 47.626 | 196.8297 | 2.2624 | 1.8977 | 63.9128 | 139.9862 | 46.7765 | success
R2371 | Trapezoidal | 5 | 4 | 7 | 7 | 2 | Birch | 0 | 4.16 | 40 | Ogive | 15 | Estes D12 | 90 | 2 m/s | 182.7222 | 36.3812 | 45.8653 | 223.6912 | 2.2798 | 1.9478 | 71.1214 | 155.5019 | 53.9633 | success
R2372 | Trapezoidal | 5 | 4 | 7 | 7 | 3 | Birch | 0 | 4.16 | 40 | Ogive | 15 | Estes D12 | 90 | 2 m/s | 187.3653 | 36.7683 | 46.1022 | 216.5398 | 2.2437 | 1.9269 | 69.1921 | 151.3282 | 52.0019 | success
R2373 | Trapezoidal | 5 | 4 | 7 | 7 | 4 | Birch | 0 | 4.16 | 40 | Ogive | 15 | Estes D12 | 90 | 2 m/s | 192.0084 | 37.1527 | 46.3155 | 209.6629 | 2.2026 | 1.883 | 67.3538 | 147.3605 | 50.152 | success
R2374 | Trapezoidal | 5 | 4 | 7 | 7 | 5 | Birch | 0 | 4.16 | 40 | Ogive | 15 | Estes D12 | 90 | 2 m/s | 196.6515 | 37.5348 | 46.5115 | 203.0446 | 2.1579 | 1.8393 | 65.5887 | 143.5837 | 48.4014 | success
R2375 | Trapezoidal | 5 | 4 | 7 | 7 | 6 | Birch | 0 | 4.16 | 40 | Ogive | 15 | Estes D12 | 90 | 2 m/s | 201.2946 | 37.9146 | 46.6947 | 196.6773 | 2.1106 | 1.7786 | 63.895 | 139.9842 | 46.7453 | success
R2376 | Trapezoidal | 5 | 4 | 7 | 7 | 7 | Birch | 0 | 4.16 | 40 | Ogive | 15 | Estes D12 | 90 | 2 m/s | 205.9377 | 38.2923 | 46.8683 | 190.5217 | 2.0615 | 1.714 | 62.2733 | 136.5499 | 45.1725 | success
R2377 | Trapezoidal | 5 | 5 | 2 | 2 | 2 | Birch | 0 | 4.16 | 40 | Ogive | 15 | Estes D12 | 90 | 2 m/s | 147.5673 | 33.1803 | 34.0164 | 304.4643 | 0.201 | 0.0948 | 90.8143 | 195.9801 | 77.0241 | warning | low/negative stability (0.20 cal) - apogee not reliable
R2378 | Trapezoidal | 5 | 5 | 2 | 2 | 3 | Birch | 0 | 4.16 | 40 | Ogive | 15 | Estes D12 | 90 | 2 m/s | 149.2255 | 33.4265 | 34.6276 | 301.2583 | 0.2887 | 0.1545 | 89.8225 | 193.6434 | 75.9186 | warning | low/negative stability (0.29 cal) - apogee not reliable
R2379 | Trapezoidal | 5 | 5 | 2 | 2 | 4 | Birch | 0 | 4.16 | 40 | Ogive | 15 | Estes D12 | 90 | 2 m/s | 150.8838 | 33.6746 | 34.9409 | 298.1523 | 0.3044 | 0.1579 | 88.8459 | 191.3593 | 74.8571 | warning | low/negative stability (0.30 cal) - apogee not reliable
R2380 | Trapezoidal | 5 | 5 | 2 | 2 | 5 | Birch | 0 | 4.16 | 40 | Ogive | 15 | Estes D12 | 90 | 2 m/s | 152.542 | 33.9245 | 35.1178 | 295.0858 | 0.2869 | 0.1267 | 87.8931 | 189.1257 | 73.8186 | warning | flight-data stability at t=0 was 0.13 cal (wind/low-speed effect); static margin used ¦ low/negative stability (0.29 cal) - apogee not reliable
R2381 | Trapezoidal | 5 | 5 | 2 | 2 | 6 | Birch | 0 | 4.16 | 40 | Ogive | 15 | Estes D12 | 90 | 2 m/s | 154.2003 | 34.1762 | 35.2311 | 292.0449 | 0.2536 | 0.087 | 86.9564 | 186.9409 | 72.7991 | warning | flight-data stability at t=0 was 0.09 cal (wind/low-speed effect); static margin used ¦ low/negative stability (0.25 cal) - apogee not reliable
R2382 | Trapezoidal | 5 | 5 | 2 | 2 | 7 | Birch | 0 | 4.16 | 40 | Ogive | 15 | Estes D12 | 90 | 2 m/s | 155.8585 | 34.4297 | 35.3144 | 289.0271 | 0.2127 | 0.0286 | 86.0323 | 184.8034 | 71.7977 | warning | flight-data stability at t=0 was 0.04 cal (wind/low-speed effect); static margin used ¦ low/negative stability (0.21 cal) - apogee not reliable
R2383 | Trapezoidal | 5 | 5 | 2 | 3 | 2 | Birch | 0 | 4.16 | 40 | Ogive | 15 | Estes D12 | 90 | 2 m/s | 149.2255 | 33.3709 | 34.0348 | 301.0585 | 0.1596 | 0.0586 | 89.7994 | 193.6403 | 75.8787 | warning | low/negative stability (0.16 cal) - apogee not reliable
R2384 | Trapezoidal | 5 | 5 | 2 | 3 | 3 | Birch | 0 | 4.16 | 40 | Ogive | 15 | Estes D12 | 90 | 2 m/s | 150.8838 | 33.605 | 34.5348 | 297.531 | 0.2235 | 0.1049 | 88.7838 | 191.3524 | 74.7221 | warning | low/negative stability (0.22 cal) - apogee not reliable
R2385 | Trapezoidal | 5 | 5 | 2 | 3 | 4 | Birch | 0 | 4.16 | 40 | Ogive | 15 | Estes D12 | 90 | 2 m/s | 152.542 | 33.8412 | 34.8067 | 294.4302 | 0.2321 | 0.098 | 87.8289 | 189.1188 | 73.6734 | warning | low/negative stability (0.23 cal) - apogee not reliable
R2386 | Trapezoidal | 5 | 5 | 2 | 3 | 5 | Birch | 0 | 4.16 | 40 | Ogive | 15 | Estes D12 | 90 | 2 m/s | 154.2003 | 34.0795 | 34.9625 | 291.3877 | 0.2123 | 0.071 | 86.8937 | 186.9342 | 72.6542 | warning | low/negative stability (0.21 cal) - apogee not reliable
R2387 | Trapezoidal | 5 | 5 | 2 | 3 | 6 | Birch | 0 | 4.16 | 40 | Ogive | 15 | Estes D12 | 90 | 2 m/s | 155.8585 | 34.3198 | 35.0597 | 288.3853 | 0.1779 | 0.0257 | 85.9716 | 184.797 | 71.657 | warning | flight-data stability at t=0 was 0.03 cal (wind/low-speed effect); static margin used ¦ low/negative stability (0.18 cal) - apogee not reliable
R2388 | Trapezoidal | 5 | 5 | 2 | 3 | 7 | Birch | 0 | 4.16 | 40 | Ogive | 15 | Estes D12 | 90 | 2 m/s | 157.5168 | 34.562 | 35.1279 | 285.3065 | 0.136 | -0.0212 | 85.0721 | 182.7055 | 70.6482 | warning | flight-data stability at t=0 was -0.02 cal (wind/low-speed effect); static margin used ¦ low/negative stability (0.14 cal) - apogee not reliable
R2389 | Trapezoidal | 5 | 5 | 2 | 4 | 2 | Birch | 0 | 4.16 | 40 | Ogive | 15 | Estes D12 | 90 | 2 m/s | 150.8838 | 33.5427 | 33.7456 | 297.7913 | 0.0488 | -0.0317 | 88.8038 | 191.3533 | 74.771 | warning | low/negative stability (0.05 cal) - apogee not reliable
R2390 | Trapezoidal | 5 | 5 | 2 | 4 | 3 | Birch | 0 | 4.16 | 40 | Ogive | 15 | Estes D12 | 90 | 2 m/s | 152.542 | 33.7651 | 34.2003 | 294.2536 | 0.1046 | 0.0037 | 87.808 | 189.1158 | 73.6321 | warning | low/negative stability (0.10 cal) - apogee not reliable
R2391 | Trapezoidal | 5 | 5 | 2 | 4 | 4 | Birch | 0 | 4.16 | 40 | Ogive | 15 | Estes D12 | 90 | 2 m/s | 154.2003 | 33.9898 | 34.4696 | 290.8557 | 0.1153 | 0.0045 | 86.8406 | 186.928 | 72.5332 | warning | low/negative stability (0.12 cal) - apogee not reliable
R2392 | Trapezoidal | 5 | 5 | 2 | 4 | 5 | Birch | 0 | 4.16 | 40 | Ogive | 15 | Estes D12 | 90 | 2 m/s | 155.8585 | 34.2169 | 34.6337 | 287.834 | 0.1002 | -0.0226 | 85.9181 | 184.7908 | 71.5327 | warning | low/negative stability (0.10 cal) - apogee not reliable
R2393 | Trapezoidal | 5 | 5 | 2 | 4 | 6 | Birch | 0 | 4.16 | 40 | Ogive | 15 | Estes D12 | 90 | 2 m/s | 157.5168 | 34.4462 | 34.7392 | 284.7676 | 0.0704 | -0.0581 | 85.0201 | 182.6995 | 70.5159 | warning | low/negative stability (0.07 cal) - apogee not reliable
R2394 | Trapezoidal | 5 | 5 | 2 | 4 | 7 | Birch | 0 | 4.16 | 40 | Ogive | 15 | Estes D12 | 90 | 2 m/s | 159.175 | 34.6777 | 34.8127 | 281.7378 | 0.0325 | -0.1059 | 84.1339 | 180.6525 | 69.4161 | warning | low/negative stability (0.03 cal) - apogee not reliable
R2395 | Trapezoidal | 5 | 5 | 2 | 5 | 2 | Birch | 0 | 4.16 | 40 | Ogive | 15 | Estes D12 | 90 | 2 m/s | 152.542 | 33.6962 | 33.3193 | 294.6038 | -0.0906 | -0.1506 | 87.8453 | 189.1169 | 73.6883 | warning | low/negative stability (-0.09 cal) - apogee not reliable
R2396 | Trapezoidal | 5 | 5 | 2 | 5 | 3 | Birch | 0 | 4.16 | 40 | Ogive | 15 | Estes D12 | 90 | 2 m/s | 154.2003 | 33.9074 | 33.7465 | 291.0899 | -0.0387 | -0.1136 | 86.8642 | 186.9284 | 72.571 | warning | low/negative stability (-0.04 cal) - apogee not reliable
R2397 | Trapezoidal | 5 | 5 | 2 | 5 | 4 | Birch | 0 | 4.16 | 40 | Ogive | 15 | Estes D12 | 90 | 2 m/s | 155.8585 | 34.1212 | 34.021 | 287.6978 | -0.0241 | -0.1135 | 85.9073 | 184.7879 | 71.4928 | warning | low/negative stability (-0.02 cal) - apogee not reliable
R2398 | Trapezoidal | 5 | 5 | 2 | 5 | 5 | Birch | 0 | 4.16 | 40 | Ogive | 15 | Estes D12 | 90 | 2 m/s | 157.5168 | 34.3375 | 34.2006 | 284.3137 | -0.0329 | -0.1297 | 84.9792 | 182.6937 | 70.4091 | warning | low/negative stability (-0.03 cal) - apogee not reliable
R2399 | Trapezoidal | 5 | 5 | 2 | 5 | 6 | Birch | 0 | 4.16 | 40 | Ogive | 15 | Estes D12 | 90 | 2 m/s | 159.175 | 34.5562 | 34.3223 | 281.3042 | -0.0562 | -0.1635 | 84.0912 | 180.6468 | 69.4526 | warning | low/negative stability (-0.06 cal) - apogee not reliable
R2400 | Trapezoidal | 5 | 5 | 2 | 5 | 7 | Birch | 0 | 4.16 | 40 | Ogive | 15 | Estes D12 | 90 | 2 m/s | 160.8333 | 34.7773 | 34.4093 | 278.4145 | -0.0885 | -0.2009 | 83.2197 | 178.643 | 68.4923 | warning | low/negative stability (-0.09 cal) - apogee not reliable
R2401 | Trapezoidal | 5 | 5 | 2 | 6 | 2 | Birch | 0 | 4.16 | 40 | Ogive | 15 | Estes D12 | 90 | 2 m/s | 154.2003 | 33.8321 | 32.8314 | 290.16 | -0.2406 | -0.2736 | 86.832 | 186.9297 | 72.3894 | warning | low/negative stability (-0.24 cal) - apogee not reliable
R2402 | Trapezoidal | 5 | 5 | 2 | 6 | 3 | Birch | 0 | 4.16 | 40 | Ogive | 15 | Estes D12 | 90 | 2 m/s | 155.8585 | 34.0325 | 33.2352 | 287.5228 | -0.1916 | -0.2433 | 85.9204 | 184.7886 | 71.4185 | warning | low/negative stability (-0.19 cal) - apogee not reliable
R2403 | Trapezoidal | 5 | 5 | 2 | 6 | 4 | Birch | 0 | 4.16 | 40 | Ogive | 15 | Estes D12 | 90 | 2 m/s | 157.5168 | 34.2357 | 33.5129 | 284.235 | -0.1737 | -0.2355 | 84.9888 | 182.6939 | 70.3778 | warning | low/negative stability (-0.17 cal) - apogee not reliable
R2404 | Trapezoidal | 5 | 5 | 2 | 6 | 5 | Birch | 0 | 4.16 | 40 | Ogive | 15 | Estes D12 | 90 | 2 m/s | 159.175 | 34.4416 | 33.7062 | 280.6887 | -0.1768 | -0.2504 | 84.0591 | 180.6441 | 69.3329 | warning | low/negative stability (-0.18 cal) - apogee not reliable
R2405 | Trapezoidal | 5 | 5 | 2 | 6 | 6 | Birch | 0 | 4.16 | 40 | Ogive | 15 | Estes D12 | 90 | 2 m/s | 160.8333 | 34.6501 | 33.8442 | 276.8974 | -0.1937 | -0.2737 | 83.1214 | 178.6375 | 68.1735 | warning | low/negative stability (-0.19 cal) - apogee not reliable
R2406 | Trapezoidal | 5 | 5 | 2 | 6 | 7 | Birch | 0 | 4.16 | 40 | Ogive | 15 | Estes D12 | 90 | 2 m/s | 162.4915 | 34.8612 | 33.9465 | 268.358 | -0.2199 | -0.3095 | 81.9233 | 176.6754 | 66.135 | warning | low/negative stability (-0.22 cal) - apogee not reliable
R2407 | Trapezoidal | 5 | 5 | 2 | 7 | 2 | Birch | 0 | 4.16 | 40 | Ogive | 15 | Estes D12 | 90 | 2 m/s | 155.8585 | 33.9509 | 32.316 | 66.0441 | -0.393 | -0.4019 | 64.9066 | 259.3417 | 21.6171 | warning | low/negative stability (-0.39 cal) - apogee not reliable ¦ OpenRocket: Large angle of attack encountered (20).; Stage began to tumble under thrust.
R2408 | Trapezoidal | 5 | 5 | 2 | 7 | 3 | Birch | 0 | 4.16 | 40 | Ogive | 15 | Estes D12 | 90 | 2 m/s | 157.5168 | 34.1409 | 32.6974 | 71.5638 | -0.347 | -0.3701 | 67.2127 | 280.2025 | 22.7747 | warning | low/negative stability (-0.35 cal) - apogee not reliable ¦ OpenRocket: Large angle of attack encountered (20.2).; Stage began to tumble under thrust.
R2409 | Trapezoidal | 5 | 5 | 2 | 7 | 4 | Birch | 0 | 4.16 | 40 | Ogive | 15 | Estes D12 | 90 | 2 m/s | 159.175 | 34.3339 | 32.9742 | 72.4209 | -0.3269 | -0.3641 | 67.2712 | 282.6188 | 22.8565 | warning | low/negative stability (-0.33 cal) - apogee not reliable ¦ OpenRocket: Large angle of attack encountered (20.1).; Stage began to tumble under thrust.
R2410 | Trapezoidal | 5 | 5 | 2 | 7 | 5 | Birch | 0 | 4.16 | 40 | Ogive | 15 | Estes D12 | 90 | 2 m/s | 160.8333 | 34.5298 | 33.1771 | 69.3355 | -0.3252 | -0.3705 | 65.4905 | 269.4366 | 22.1108 | warning | low/negative stability (-0.33 cal) - apogee not reliable ¦ OpenRocket: Large angle of attack encountered (20.3).; Stage began to tumble under thrust.
R2411 | Trapezoidal | 5 | 5 | 2 | 7 | 6 | Birch | 0 | 4.16 | 40 | Ogive | 15 | Estes D12 | 90 | 2 m/s | 162.4915 | 34.7285 | 33.3285 | 64.5393 | -0.3366 | -0.3923 | 62.8474 | 249.5397 | 21.0262 | warning | low/negative stability (-0.34 cal) - apogee not reliable ¦ OpenRocket: Large angle of attack encountered (20.2).; Stage began to tumble under thrust.
R2412 | Trapezoidal | 5 | 5 | 2 | 7 | 7 | Birch | 0 | 4.16 | 40 | Ogive | 15 | Estes D12 | 90 | 2 m/s | 164.1498 | 34.9299 | 33.4447 | 60.2515 | -0.357 | -0.4185 | 60.3102 | 231.162 | 20.0087 | warning | low/negative stability (-0.36 cal) - apogee not reliable ¦ OpenRocket: Large angle of attack encountered (20.2).; Stage began to tumble under thrust.
R2413 | Trapezoidal | 5 | 5 | 3 | 2 | 2 | Birch | 0 | 4.16 | 40 | Ogive | 15 | Estes D12 | 90 | 2 m/s | 150.8838 | 33.6379 | 40.3179 | 291.6808 | 1.6058 | 0.8369 | 88.2154 | 191.3072 | 73.4499 | success | flight-data stability at t=0 was 1.29 cal (wind/low-speed effect); static margin used
R2414 | Trapezoidal | 5 | 5 | 3 | 2 | 3 | Birch | 0 | 4.16 | 40 | Ogive | 15 | Estes D12 | 90 | 2 m/s | 153.3711 | 33.9898 | 41.1681 | 287.1112 | 1.7256 | 0.851 | 86.8092 | 187.9762 | 71.9199 | success | flight-data stability at t=0 was 1.40 cal (wind/low-speed effect); static margin used
R2415 | Trapezoidal | 5 | 5 | 3 | 2 | 4 | Birch | 0 | 4.16 | 40 | Ogive | 15 | Estes D12 | 90 | 2 m/s | 155.8585 | 34.341 | 41.6915 | 282.6203 | 1.7669 | 0.8237 | 85.4329 | 184.7539 | 70.4367 | success | flight-data stability at t=0 was 1.43 cal (wind/low-speed effect); static margin used
R2416 | Trapezoidal | 5 | 5 | 3 | 2 | 5 | Birch | 0 | 4.16 | 40 | Ogive | 15 | Estes D12 | 90 | 2 m/s | 158.3459 | 34.6917 | 42.0411 | 278.1863 | 1.7667 | 0.7664 | 84.0943 | 181.6345 | 68.9948 | success | flight-data stability at t=0 was 1.42 cal (wind/low-speed effect); static margin used
R2417 | Trapezoidal | 5 | 5 | 3 | 2 | 6 | Birch | 0 | 4.16 | 40 | Ogive | 15 | Estes D12 | 90 | 2 m/s | 160.8333 | 35.0419 | 42.2945 | 273.792 | 1.7434 | 0.6855 | 82.7836 | 178.6133 | 67.5891 | success | flight-data stability at t=0 was 1.39 cal (wind/low-speed effect); static margin used
R2418 | Trapezoidal | 5 | 5 | 3 | 2 | 7 | Birch | 0 | 4.16 | 40 | Ogive | 15 | Estes D12 | 90 | 2 m/s | 163.3206 | 35.3916 | 42.4928 | 269.4347 | 1.707 | 0.6093 | 81.4994 | 175.6857 | 66.2183 | success | flight-data stability at t=0 was 1.34 cal (wind/low-speed effect); static margin used
R2419 | Trapezoidal | 5 | 5 | 3 | 3 | 2 | Birch | 0 | 4.16 | 40 | Ogive | 15 | Estes D12 | 90 | 2 m/s | 153.3711 | 33.9087 | 40.4352 | 286.8559 | 1.5689 | 0.7991 | 86.7829 | 187.9733 | 71.862 | success | flight-data stability at t=0 was 1.27 cal (wind/low-speed effect); static margin used
R2420 | Trapezoidal | 5 | 5 | 3 | 3 | 3 | Birch | 0 | 4.16 | 40 | Ogive | 15 | Estes D12 | 90 | 2 m/s | 155.8585 | 34.24 | 41.0597 | 281.9839 | 1.6393 | 0.7916 | 85.3697 | 184.747 | 70.2963 | success | flight-data stability at t=0 was 1.33 cal (wind/low-speed effect); static margin used
R2421 | Trapezoidal | 5 | 5 | 3 | 3 | 4 | Birch | 0 | 4.16 | 40 | Ogive | 15 | Estes D12 | 90 | 2 m/s | 158.3459 | 34.5713 | 41.4648 | 277.5265 | 1.6571 | 0.7518 | 84.0292 | 181.6276 | 68.8506 | success | flight-data stability at t=0 was 1.34 cal (wind/low-speed effect); static margin used
R2422 | Trapezoidal | 5 | 5 | 3 | 3 | 5 | Birch | 0 | 4.16 | 40 | Ogive | 15 | Estes D12 | 90 | 2 m/s | 160.8333 | 34.9027 | 41.7449 | 273.1409 | 1.6448 | 0.6838 | 82.7198 | 178.6065 | 67.4488 | success | flight-data stability at t=0 was 1.32 cal (wind/low-speed effect); static margin used
R2423 | Trapezoidal | 5 | 5 | 3 | 3 | 6 | Birch | 0 | 4.16 | 40 | Ogive | 15 | Estes D12 | 90 | 2 m/s | 163.3206 | 35.2342 | 41.9527 | 268.8061 | 1.615 | 0.6161 | 81.4382 | 175.6792 | 66.0839 | success | flight-data stability at t=0 was 1.29 cal (wind/low-speed effect); static margin used
R2424 | Trapezoidal | 5 | 5 | 3 | 3 | 7 | Birch | 0 | 4.16 | 40 | Ogive | 15 | Estes D12 | 90 | 2 m/s | 165.808 | 35.5657 | 42.1179 | 264.5122 | 1.575 | 0.5301 | 80.1874 | 172.8413 | 64.7528 | success | flight-data stability at t=0 was 1.23 cal (wind/low-speed effect); static margin used
R2425 | Trapezoidal | 5 | 5 | 3 | 4 | 2 | Birch | 0 | 4.16 | 40 | Ogive | 15 | Estes D12 | 90 | 2 m/s | 155.8585 | 34.1495 | 40.2078 | 282.1271 | 1.4563 | 0.7223 | 85.3815 | 184.7482 | 70.3264 | success | flight-data stability at t=0 was 1.17 cal (wind/low-speed effect); static margin used
R2426 | Trapezoidal | 5 | 5 | 3 | 4 | 3 | Birch | 0 | 4.16 | 40 | Ogive | 15 | Estes D12 | 90 | 2 m/s | 158.3459 | 34.4614 | 40.7134 | 277.2834 | 1.5029 | 0.7024 | 84.0036 | 181.6248 | 68.797 | success | flight-data stability at t=0 was 1.22 cal (wind/low-speed effect); static margin used
R2427 | Trapezoidal | 5 | 5 | 3 | 4 | 4 | Birch | 0 | 4.16 | 40 | Ogive | 15 | Estes D12 | 90 | 2 m/s | 160.8333 | 34.7738 | 41.0583 | 272.5821 | 1.5107 | 0.6573 | 82.6637 | 178.6006 | 67.3275 | success | flight-data stability at t=0 was 1.22 cal (wind/low-speed effect); static margin used
R2428 | Trapezoidal | 5 | 5 | 3 | 4 | 5 | Birch | 0 | 4.16 | 40 | Ogive | 15 | Estes D12 | 90 | 2 m/s | 163.3206 | 35.087 | 41.3053 | 268.2388 | 1.4948 | 0.5958 | 81.3818 | 175.6732 | 65.9617 | success | flight-data stability at t=0 was 1.20 cal (wind/low-speed effect); static margin used
R2429 | Trapezoidal | 5 | 5 | 3 | 4 | 6 | Birch | 0 | 4.16 | 40 | Ogive | 15 | Estes D12 | 90 | 2 m/s | 165.808 | 35.4007 | 41.4928 | 263.9519 | 1.4644 | 0.5288 | 80.1323 | 172.8354 | 64.6332 | success | flight-data stability at t=0 was 1.16 cal (wind/low-speed effect); static margin used
R2430 | Trapezoidal | 5 | 5 | 3 | 4 | 7 | Birch | 0 | 4.16 | 40 | Ogive | 15 | Estes D12 | 90 | 2 m/s | 168.2954 | 35.715 | 41.6437 | 259.7301 | 1.4252 | 0.446 | 78.9092 | 170.083 | 63.3427 | success | flight-data stability at t=0 was 1.11 cal (wind/low-speed effect); static margin used
R2431 | Trapezoidal | 5 | 5 | 3 | 5 | 2 | Birch | 0 | 4.16 | 40 | Ogive | 15 | Estes D12 | 90 | 2 m/s | 158.3459 | 34.3619 | 39.8004 | 277.4742 | 1.3073 | 0.6223 | 84.0188 | 181.6263 | 68.8361 | success | flight-data stability at t=0 was 1.05 cal (wind/low-speed effect); static margin used
R2432 | Trapezoidal | 5 | 5 | 3 | 5 | 3 | Birch | 0 | 4.16 | 40 | Ogive | 15 | Estes D12 | 90 | 2 m/s | 160.8333 | 34.6553 | 40.2345 | 272.6734 | 1.3412 | 0.5983 | 82.6699 | 178.6012 | 67.3455 | success | flight-data stability at t=0 was 1.08 cal (wind/low-speed effect); static margin used
R2433 | Trapezoidal | 5 | 5 | 3 | 5 | 4 | Birch | 0 | 4.16 | 40 | Ogive | 15 | Estes D12 | 90 | 2 m/s | 163.3206 | 34.9499 | 40.545 | 268.0101 | 1.345 | 0.5513 | 81.3572 | 175.6706 | 65.9112 | success | flight-data stability at t=0 was 1.08 cal (wind/low-speed effect); static margin used
R2434 | Trapezoidal | 5 | 5 | 3 | 5 | 5 | Birch | 0 | 4.16 | 40 | Ogive | 15 | Estes D12 | 90 | 2 m/s | 165.808 | 35.2457 | 40.7755 | 263.4473 | 1.3293 | 0.4948 | 80.0816 | 172.83 | 64.5254 | success | flight-data stability at t=0 was 1.05 cal (wind/low-speed effect); static margin used
R2435 | Trapezoidal | 5 | 5 | 3 | 5 | 6 | Birch | 0 | 4.16 | 40 | Ogive | 15 | Estes D12 | 90 | 2 m/s | 168.2954 | 35.5426 | 40.9547 | 259.2256 | 1.301 | 0.4318 | 78.8592 | 170.0776 | 63.2352 | success | flight-data stability at t=0 was 1.02 cal (wind/low-speed effect); static margin used
R2436 | Trapezoidal | 5 | 5 | 3 | 5 | 7 | Birch | 0 | 4.16 | 40 | Ogive | 15 | Estes D12 | 90 | 2 m/s | 170.7828 | 35.8405 | 41.101 | 255.0652 | 1.2645 | 0.3605 | 77.665 | 167.4069 | 61.9813 | success | flight-data stability at t=0 was 0.97 cal (wind/low-speed effect); static margin used
R2437 | Trapezoidal | 5 | 5 | 3 | 6 | 2 | Birch | 0 | 4.16 | 40 | Ogive | 15 | Estes D12 | 90 | 2 m/s | 160.8333 | 34.547 | 39.2953 | 272.8833 | 1.1414 | 0.5142 | 82.687 | 178.6028 | 67.3877 | success | flight-data stability at t=0 was 0.90 cal (wind/low-speed effect); static margin used
R2438 | Trapezoidal | 5 | 5 | 3 | 6 | 3 | Birch | 0 | 4.16 | 40 | Ogive | 15 | Estes D12 | 90 | 2 m/s | 163.3206 | 34.823 | 39.6808 | 268.1397 | 1.1677 | 0.4855 | 81.3673 | 175.6715 | 65.9366 | success | flight-data stability at t=0 was 0.93 cal (wind/low-speed effect); static margin used
R2439 | Trapezoidal | 5 | 5 | 3 | 6 | 4 | Birch | 0 | 4.16 | 40 | Ogive | 15 | Estes D12 | 90 | 2 m/s | 165.808 | 35.1007 | 39.9684 | 263.5204 | 1.1701 | 0.4449 | 80.087 | 172.8304 | 64.539 | success | flight-data stability at t=0 was 0.92 cal (wind/low-speed effect); static margin used
R2440 | Trapezoidal | 5 | 5 | 3 | 6 | 5 | Birch | 0 | 4.16 | 40 | Ogive | 15 | Estes D12 | 90 | 2 m/s | 168.2954 | 35.38 | 40.1894 | 259.0164 | 1.1561 | 0.3921 | 78.8376 | 170.0752 | 63.1895 | success | flight-data stability at t=0 was 0.90 cal (wind/low-speed effect); static margin used
R2441 | Trapezoidal | 5 | 5 | 3 | 6 | 6 | Birch | 0 | 4.16 | 40 | Ogive | 15 | Estes D12 | 90 | 2 m/s | 170.7828 | 35.6609 | 40.3655 | 254.6031 | 1.1309 | 0.3293 | 77.6192 | 167.4019 | 61.8828 | success | flight-data stability at t=0 was 0.87 cal (wind/low-speed effect); static margin used
R2442 | Trapezoidal | 5 | 5 | 3 | 6 | 7 | Birch | 0 | 4.16 | 40 | Ogive | 15 | Estes D12 | 90 | 2 m/s | 173.2701 | 35.9433 | 40.5115 | 250.5017 | 1.0981 | 0.264 | 76.4621 | 164.8093 | 60.6637 | success | flight-data stability at t=0 was 0.83 cal (wind/low-speed effect); static margin used
R2443 | Trapezoidal | 5 | 5 | 3 | 7 | 2 | Birch | 0 | 4.16 | 40 | Ogive | 15 | Estes D12 | 90 | 2 m/s | 163.3206 | 34.7062 | 38.7354 | 268.3591 | 0.9686 | 0.4079 | 81.3865 | 175.6731 | 65.9806 | warning | flight-data stability at t=0 was 0.75 cal (wind/low-speed effect); static margin used ¦ low/negative stability (0.97 cal) - apogee not reliable
R2444 | Trapezoidal | 5 | 5 | 3 | 7 | 3 | Birch | 0 | 4.16 | 40 | Ogive | 15 | Estes D12 | 90 | 2 m/s | 165.808 | 34.9656 | 39.0843 | 263.6737 | 0.9901 | 0.3763 | 80.0999 | 172.8313 | 64.5686 | warning | flight-data stability at t=0 was 0.77 cal (wind/low-speed effect); static margin used ¦ low/negative stability (0.99 cal) - apogee not reliable
R2445 | Trapezoidal | 5 | 5 | 3 | 7 | 4 | Birch | 0 | 4.16 | 40 | Ogive | 15 | Estes D12 | 90 | 2 m/s | 168.2954 | 35.2273 | 39.3544 | 259.1192 | 0.9921 | 0.3377 | 78.8456 | 170.0757 | 63.2087 | warning | flight-data stability at t=0 was 0.76 cal (wind/low-speed effect); static margin used ¦ low/negative stability (0.99 cal) - apogee not reliable
R2446 | Trapezoidal | 5 | 5 | 3 | 7 | 5 | Birch | 0 | 4.16 | 40 | Ogive | 15 | Estes D12 | 90 | 2 m/s | 170.7828 | 35.491 | 39.5684 | 254.6686 | 0.9802 | 0.2874 | 77.623 | 167.4021 | 61.8944 | warning | flight-data stability at t=0 was 0.75 cal (wind/low-speed effect); static margin used ¦ low/negative stability (0.98 cal) - apogee not reliable
R2447 | Trapezoidal | 5 | 5 | 3 | 7 | 6 | Birch | 0 | 4.16 | 40 | Ogive | 15 | Estes D12 | 90 | 2 m/s | 173.2701 | 35.7567 | 39.7431 | 250.3088 | 0.9583 | 0.2304 | 76.4408 | 164.8069 | 60.6213 | warning | flight-data stability at t=0 was 0.72 cal (wind/low-speed effect); static margin used ¦ low/negative stability (0.96 cal) - apogee not reliable
R2448 | Trapezoidal | 5 | 5 | 3 | 7 | 7 | Birch | 0 | 4.16 | 40 | Ogive | 15 | Estes D12 | 90 | 2 m/s | 175.7575 | 36.0243 | 39.8903 | 246.0294 | 0.9293 | 0.1738 | 75.2815 | 162.2867 | 59.3865 | warning | flight-data stability at t=0 was 0.68 cal (wind/low-speed effect); static margin used ¦ low/negative stability (0.93 cal) - apogee not reliable
R2449 | Trapezoidal | 5 | 5 | 4 | 2 | 2 | Birch | 0 | 4.16 | 40 | Ogive | 15 | Estes D12 | 90 | 2 m/s | 154.2003 | 34.0759 | 43.659 | 280.3512 | 2.3036 | 1.3146 | 85.8105 | 186.8435 | 70.2746 | success | flight-data stability at t=0 was 1.96 cal (wind/low-speed effect); static margin used
R2450 | Trapezoidal | 5 | 5 | 4 | 2 | 3 | Birch | 0 | 4.16 | 40 | Ogive | 15 | Estes D12 | 90 | 2 m/s | 157.5168 | 34.5234 | 44.5698 | 274.5482 | 2.415 | 1.3767 | 84.0201 | 182.6182 | 68.3692 | success | flight-data stability at t=0 was 2.08 cal (wind/low-speed effect); static margin used
R2451 | Trapezoidal | 5 | 5 | 4 | 2 | 4 | Birch | 0 | 4.16 | 40 | Ogive | 15 | Estes D12 | 90 | 2 m/s | 160.8333 | 34.9663 | 45.1732 | 268.8651 | 2.4536 | 1.3848 | 82.2895 | 178.5705 | 66.539 | success | flight-data stability at t=0 was 2.12 cal (wind/low-speed effect); static margin used
R2452 | Trapezoidal | 5 | 5 | 4 | 2 | 5 | Birch | 0 | 4.16 | 40 | Ogive | 15 | Estes D12 | 90 | 2 m/s | 164.1498 | 35.4047 | 45.603 | 263.2571 | 2.4515 | 1.3635 | 80.6123 | 174.6891 | 64.7712 | success | flight-data stability at t=0 was 2.11 cal (wind/low-speed effect); static margin used
R2453 | Trapezoidal | 5 | 5 | 4 | 2 | 6 | Birch | 0 | 4.16 | 40 | Ogive | 15 | Estes D12 | 90 | 2 m/s | 167.4663 | 35.839 | 45.9299 | 257.7227 | 2.4257 | 1.2959 | 78.9784 | 170.9641 | 63.0615 | success | flight-data stability at t=0 was 2.08 cal (wind/low-speed effect); static margin used
R2454 | Trapezoidal | 5 | 5 | 4 | 2 | 7 | Birch | 0 | 4.16 | 40 | Ogive | 15 | Estes D12 | 90 | 2 m/s | 170.7828 | 36.2694 | 46.1932 | 252.2613 | 2.3855 | 1.2087 | 77.3981 | 167.386 | 61.4093 | success | flight-data stability at t=0 was 2.04 cal (wind/low-speed effect); static margin used
R2455 | Trapezoidal | 5 | 5 | 4 | 3 | 2 | Birch | 0 | 4.16 | 40 | Ogive | 15 | Estes D12 | 90 | 2 m/s | 157.5168 | 34.4182 | 43.764 | 274.3066 | 2.2466 | 1.3039 | 83.9969 | 182.6153 | 68.3152 | success | flight-data stability at t=0 was 1.93 cal (wind/low-speed effect); static margin used
R2456 | Trapezoidal | 5 | 5 | 4 | 3 | 3 | Birch | 0 | 4.16 | 40 | Ogive | 15 | Estes D12 | 90 | 2 m/s | 160.8333 | 34.8357 | 44.4138 | 268.2477 | 2.3024 | 1.3237 | 82.2282 | 178.5637 | 66.4055 | success | flight-data stability at t=0 was 1.99 cal (wind/low-speed effect); static margin used
R2457 | Trapezoidal | 5 | 5 | 4 | 3 | 4 | Birch | 0 | 4.16 | 40 | Ogive | 15 | Estes D12 | 90 | 2 m/s | 164.1498 | 35.2498 | 44.8699 | 262.6158 | 2.3125 | 1.3186 | 80.5458 | 174.6822 | 64.6331 | success | flight-data stability at t=0 was 2.00 cal (wind/low-speed effect); static margin used
R2458 | Trapezoidal | 5 | 5 | 4 | 3 | 5 | Birch | 0 | 4.16 | 40 | Ogive | 15 | Estes D12 | 90 | 2 m/s | 167.4663 | 35.6608 | 45.2092 | 257.0936 | 2.2953 | 1.2602 | 78.9251 | 170.9574 | 62.9288 | success | flight-data stability at t=0 was 1.98 cal (wind/low-speed effect); static margin used
R2459 | Trapezoidal | 5 | 5 | 4 | 3 | 6 | Birch | 0 | 4.16 | 40 | Ogive | 15 | Estes D12 | 90 | 2 m/s | 170.7828 | 36.0687 | 45.4761 | 251.6599 | 2.2614 | 1.1904 | 77.3445 | 167.3797 | 61.2832 | success | flight-data stability at t=0 was 1.94 cal (wind/low-speed effect); static margin used
R2460 | Trapezoidal | 5 | 5 | 4 | 3 | 7 | Birch | 0 | 4.16 | 40 | Ogive | 15 | Estes D12 | 90 | 2 m/s | 174.0993 | 36.4738 | 45.697 | 246.3097 | 2.2171 | 1.1144 | 75.8118 | 163.9406 | 59.6926 | success | flight-data stability at t=0 was 1.89 cal (wind/low-speed effect); static margin used
R2461 | Trapezoidal | 5 | 5 | 4 | 4 | 2 | Birch | 0 | 4.16 | 40 | Ogive | 15 | Estes D12 | 90 | 2 m/s | 160.8333 | 34.7189 | 43.5408 | 268.4028 | 2.1207 | 1.2218 | 82.2416 | 178.565 | 66.4379 | success | flight-data stability at t=0 was 1.83 cal (wind/low-speed effect); static margin used
R2462 | Trapezoidal | 5 | 5 | 4 | 4 | 3 | Birch | 0 | 4.16 | 40 | Ogive | 15 | Estes D12 | 90 | 2 m/s | 164.1498 | 35.1084 | 44.0443 | 262.3902 | 2.1481 | 1.2293 | 80.517 | 174.6796 | 64.5847 | success | flight-data stability at t=0 was 1.86 cal (wind/low-speed effect); static margin used
R2463 | Trapezoidal | 5 | 5 | 4 | 4 | 4 | Birch | 0 | 4.16 | 40 | Ogive | 15 | Estes D12 | 90 | 2 m/s | 167.4663 | 35.4957 | 44.4148 | 256.5709 | 2.144 | 1.2024 | 78.8687 | 170.9517 | 62.8172 | success | flight-data stability at t=0 was 1.86 cal (wind/low-speed effect); static margin used
R2464 | Trapezoidal | 5 | 5 | 4 | 4 | 5 | Birch | 0 | 4.16 | 40 | Ogive | 15 | Estes D12 | 90 | 2 m/s | 170.7828 | 35.881 | 44.7006 | 251.1272 | 2.1201 | 1.1422 | 77.2846 | 167.374 | 61.1711 | success | flight-data stability at t=0 was 1.83 cal (wind/low-speed effect); static margin used
R2465 | Trapezoidal | 5 | 5 | 4 | 4 | 6 | Birch | 0 | 4.16 | 40 | Ogive | 15 | Estes D12 | 90 | 2 m/s | 174.0993 | 36.2642 | 44.9317 | 245.7853 | 2.0835 | 1.0714 | 75.765 | 163.935 | 59.5838 | success | flight-data stability at t=0 was 1.79 cal (wind/low-speed effect); static margin used
R2466 | Trapezoidal | 5 | 5 | 4 | 4 | 7 | Birch | 0 | 4.16 | 40 | Ogive | 15 | Estes D12 | 90 | 2 m/s | 177.4158 | 36.6456 | 45.1271 | 240.5331 | 2.0388 | 0.9883 | 74.2795 | 160.6268 | 58.0508 | success | flight-data stability at t=0 was 1.74 cal (wind/low-speed effect); static margin used
R2467 | Trapezoidal | 5 | 5 | 4 | 5 | 2 | Birch | 0 | 4.16 | 40 | Ogive | 15 | Estes D12 | 90 | 2 m/s | 164.1498 | 34.9805 | 43.1349 | 262.5952 | 1.9602 | 1.109 | 80.5467 | 174.6814 | 64.6277 | success | flight-data stability at t=0 was 1.70 cal (wind/low-speed effect); static margin used
R2468 | Trapezoidal | 5 | 5 | 4 | 5 | 3 | Birch | 0 | 4.16 | 40 | Ogive | 15 | Estes D12 | 90 | 2 m/s | 167.4663 | 35.3439 | 43.5484 | 256.6631 | 1.9722 | 1.1005 | 78.879 | 170.9524 | 62.8364 | success | flight-data stability at t=0 was 1.71 cal (wind/low-speed effect); static margin used
R2469 | Trapezoidal | 5 | 5 | 4 | 5 | 4 | Birch | 0 | 4.16 | 40 | Ogive | 15 | Estes D12 | 90 | 2 m/s | 170.7828 | 35.7062 | 43.865 | 250.9169 | 1.9613 | 1.0624 | 77.2717 | 167.3715 | 61.1265 | success | flight-data stability at t=0 was 1.70 cal (wind/low-speed effect); static margin used
R2470 | Trapezoidal | 5 | 5 | 4 | 5 | 5 | Birch | 0 | 4.16 | 40 | Ogive | 15 | Estes D12 | 90 | 2 m/s | 174.0993 | 36.0674 | 44.1171 | 245.3203 | 1.935 | 1.0063 | 75.7158 | 163.93 | 59.4867 | success | flight-data stability at t=0 was 1.67 cal (wind/low-speed effect); static margin used
R2471 | Trapezoidal | 5 | 5 | 4 | 5 | 6 | Birch | 0 | 4.16 | 40 | Ogive | 15 | Estes D12 | 90 | 2 m/s | 177.4158 | 36.4275 | 44.3259 | 240.0682 | 1.8986 | 0.9416 | 74.2299 | 160.6218 | 57.9542 | success | flight-data stability at t=0 was 1.62 cal (wind/low-speed effect); static margin used
R2472 | Trapezoidal | 5 | 5 | 4 | 5 | 7 | Birch | 0 | 4.16 | 40 | Ogive | 15 | Estes D12 | 90 | 2 m/s | 180.7323 | 36.7867 | 44.5056 | 234.9182 | 1.8555 | 0.8663 | 72.786 | 157.4372 | 56.4762 | success | flight-data stability at t=0 was 1.57 cal (wind/low-speed effect); static margin used
R2473 | Trapezoidal | 5 | 5 | 4 | 6 | 2 | Birch | 0 | 4.16 | 40 | Ogive | 15 | Estes D12 | 90 | 2 m/s | 167.4663 | 35.2053 | 42.6222 | 256.8746 | 1.7829 | 0.9829 | 78.8986 | 170.9543 | 62.8796 | success | flight-data stability at t=0 was 1.54 cal (wind/low-speed effect); static margin used
R2474 | Trapezoidal | 5 | 5 | 4 | 6 | 3 | Birch | 0 | 4.16 | 40 | Ogive | 15 | Estes D12 | 90 | 2 m/s | 170.7828 | 35.5444 | 42.9755 | 251.0397 | 1.7863 | 0.9664 | 77.2805 | 167.3725 | 61.1506 | success | flight-data stability at t=0 was 1.54 cal (wind/low-speed effect); static margin used
R2475 | Trapezoidal | 5 | 5 | 4 | 6 | 4 | Birch | 0 | 4.16 | 40 | Ogive | 15 | Estes D12 | 90 | 2 m/s | 174.0993 | 35.8832 | 43.2555 | 245.3821 | 1.7722 | 0.9204 | 75.7194 | 163.9304 | 59.4987 | success | flight-data stability at t=0 was 1.53 cal (wind/low-speed effect); static margin used
R2476 | Trapezoidal | 5 | 5 | 4 | 6 | 5 | Birch | 0 | 4.16 | 40 | Ogive | 15 | Estes D12 | 90 | 2 m/s | 177.4158 | 36.2219 | 43.4847 | 239.8735 | 1.7459 | 0.864 | 74.2099 | 160.6196 | 57.9138 | success | flight-data stability at t=0 was 1.50 cal (wind/low-speed effect); static margin used
R2477 | Trapezoidal | 5 | 5 | 4 | 6 | 6 | Birch | 0 | 4.16 | 40 | Ogive | 15 | Estes D12 | 90 | 2 m/s | 180.7323 | 36.5604 | 43.6787 | 234.5001 | 1.7111 | 0.8033 | 72.7521 | 157.4326 | 56.3902 | success | flight-data stability at t=0 was 1.46 cal (wind/low-speed effect); static margin used
R2478 | Trapezoidal | 5 | 5 | 4 | 6 | 7 | Birch | 0 | 4.16 | 40 | Ogive | 15 | Estes D12 | 90 | 2 m/s | 184.0488 | 36.8987 | 43.8483 | 229.4537 | 1.6706 | 0.726 | 71.354 | 154.3647 | 54.966 | success | flight-data stability at t=0 was 1.41 cal (wind/low-speed effect); static margin used
R2479 | Trapezoidal | 5 | 5 | 4 | 7 | 2 | Birch | 0 | 4.16 | 40 | Ogive | 15 | Estes D12 | 90 | 2 m/s | 170.7828 | 35.3955 | 42.0446 | 251.251 | 1.5983 | 0.8409 | 77.2972 | 167.3744 | 61.1938 | success | flight-data stability at t=0 was 1.37 cal (wind/low-speed effect); static margin used
R2480 | Trapezoidal | 5 | 5 | 4 | 7 | 3 | Birch | 0 | 4.16 | 40 | Ogive | 15 | Estes D12 | 90 | 2 m/s | 174.0993 | 35.7118 | 42.3546 | 245.5229 | 1.5968 | 0.8166 | 75.7273 | 163.9315 | 59.5265 | success | flight-data stability at t=0 was 1.37 cal (wind/low-speed effect); static margin used
R2481 | Trapezoidal | 5 | 5 | 4 | 7 | 4 | Birch | 0 | 4.16 | 40 | Ogive | 15 | Estes D12 | 90 | 2 m/s | 177.4158 | 36.0287 | 42.6078 | 239.9615 | 1.5815 | 0.779 | 74.2199 | 160.6202 | 57.9303 | success | flight-data stability at t=0 was 1.35 cal (wind/low-speed effect); static margin used
R2482 | Trapezoidal | 5 | 5 | 4 | 7 | 5 | Birch | 0 | 4.16 | 40 | Ogive | 15 | Estes D12 | 90 | 2 m/s | 180.7323 | 36.3463 | 42.8202 | 234.5498 | 1.5562 | 0.7318 | 72.7556 | 157.4329 | 56.4 | success | flight-data stability at t=0 was 1.32 cal (wind/low-speed effect); static margin used
R2483 | Trapezoidal | 5 | 5 | 4 | 7 | 6 | Birch | 0 | 4.16 | 40 | Ogive | 15 | Estes D12 | 90 | 2 m/s | 184.0488 | 36.6644 | 43.0035 | 229.2745 | 1.5238 | 0.6698 | 71.3341 | 154.3626 | 54.9292 | success | flight-data stability at t=0 was 1.29 cal (wind/low-speed effect); static margin used
R2484 | Trapezoidal | 5 | 5 | 4 | 7 | 7 | Birch | 0 | 4.16 | 40 | Ogive | 15 | Estes D12 | 90 | 2 m/s | 187.3653 | 36.9831 | 43.166 | 224.1263 | 1.4863 | 0.5984 | 69.9536 | 151.403 | 53.5142 | success | flight-data stability at t=0 was 1.24 cal (wind/low-speed effect); static margin used
R2485 | Trapezoidal | 5 | 5 | 5 | 2 | 2 | Birch | 0 | 4.16 | 40 | Ogive | 15 | Estes D12 | 90 | 2 m/s | 157.5168 | 34.4954 | 45.6657 | 269.9638 | 2.6852 | 1.707 | 83.536 | 182.5753 | 67.3747 | success | flight-data stability at t=0 was 2.36 cal (wind/low-speed effect); static margin used
R2486 | Trapezoidal | 5 | 5 | 5 | 2 | 3 | Birch | 0 | 4.16 | 40 | Ogive | 15 | Estes D12 | 90 | 2 m/s | 161.6624 | 35.0297 | 46.5642 | 263.067 | 2.7727 | 1.8085 | 81.412 | 177.5444 | 65.1521 | success | flight-data stability at t=0 was 2.46 cal (wind/low-speed effect); static margin used
R2487 | Trapezoidal | 5 | 5 | 5 | 2 | 4 | Birch | 0 | 4.16 | 40 | Ogive | 15 | Estes D12 | 90 | 2 m/s | 165.808 | 35.554 | 47.1836 | 256.3179 | 2.7956 | 1.8449 | 79.3675 | 172.7698 | 63.0301 | success | flight-data stability at t=0 was 2.49 cal (wind/low-speed effect); static margin used
R2488 | Trapezoidal | 5 | 5 | 5 | 2 | 5 | Birch | 0 | 4.16 | 40 | Ogive | 15 | Estes D12 | 90 | 2 m/s | 169.9536 | 36.069 | 47.6415 | 249.697 | 2.7818 | 1.839 | 77.3945 | 168.2318 | 60.9989 | success | flight-data stability at t=0 was 2.48 cal (wind/low-speed effect); static margin used
R2489 | Trapezoidal | 5 | 5 | 5 | 2 | 6 | Birch | 0 | 4.16 | 40 | Ogive | 15 | Estes D12 | 90 | 2 m/s | 174.0993 | 36.5754 | 48 | 243.1718 | 2.7463 | 1.7843 | 75.5027 | 163.9133 | 59.0465 | success | flight-data stability at t=0 was 2.45 cal (wind/low-speed effect); static margin used
R2490 | Trapezoidal | 5 | 5 | 5 | 2 | 7 | Birch | 0 | 4.16 | 40 | Ogive | 15 | Estes D12 | 90 | 2 m/s | 178.2449 | 37.0737 | 48.2949 | 236.7632 | 2.6974 | 1.7165 | 73.6721 | 159.7989 | 57.1737 | success | flight-data stability at t=0 was 2.39 cal (wind/low-speed effect); static margin used
R2491 | Trapezoidal | 5 | 5 | 5 | 3 | 2 | Birch | 0 | 4.16 | 40 | Ogive | 15 | Estes D12 | 90 | 2 m/s | 161.6624 | 34.9015 | 45.7157 | 262.8375 | 2.5996 | 1.7159 | 81.38 | 177.5417 | 65.1016 | success | flight-data stability at t=0 was 2.31 cal (wind/low-speed effect); static margin used
R2492 | Trapezoidal | 5 | 5 | 5 | 3 | 3 | Birch | 0 | 4.16 | 40 | Ogive | 15 | Estes D12 | 90 | 2 m/s | 165.808 | 35.3957 | 46.3507 | 255.7232 | 2.6334 | 1.7581 | 79.3064 | 172.763 | 62.9032 | success | flight-data stability at t=0 was 2.35 cal (wind/low-speed effect); static margin used
R2493 | Trapezoidal | 5 | 5 | 5 | 3 | 4 | Birch | 0 | 4.16 | 40 | Ogive | 15 | Estes D12 | 90 | 2 m/s | 169.9536 | 35.882 | 46.8166 | 249.0745 | 2.6285 | 1.7688 | 77.3358 | 168.2249 | 60.8679 | success | flight-data stability at t=0 was 2.36 cal (wind/low-speed effect); static margin used
R2494 | Trapezoidal | 5 | 5 | 5 | 3 | 5 | Birch | 0 | 4.16 | 40 | Ogive | 15 | Estes D12 | 90 | 2 m/s | 174.0993 | 36.3611 | 47.1777 | 242.5674 | 2.6002 | 1.7295 | 75.4405 | 163.9067 | 58.9206 | success | flight-data stability at t=0 was 2.33 cal (wind/low-speed effect); static margin used
R2495 | Trapezoidal | 5 | 5 | 5 | 3 | 6 | Birch | 0 | 4.16 | 40 | Ogive | 15 | Estes D12 | 90 | 2 m/s | 178.2449 | 36.8333 | 47.4714 | 236.1905 | 2.5572 | 1.6744 | 73.6093 | 159.7927 | 57.0568 | success | flight-data stability at t=0 was 2.28 cal (wind/low-speed effect); static margin used
R2496 | Trapezoidal | 5 | 5 | 5 | 3 | 7 | Birch | 0 | 4.16 | 40 | Ogive | 15 | Estes D12 | 90 | 2 m/s | 182.3905 | 37.2993 | 47.7203 | 229.9423 | 2.5051 | 1.5861 | 71.8528 | 155.8686 | 55.2686 | success | flight-data stability at t=0 was 2.22 cal (wind/low-speed effect); static margin used
R2497 | Trapezoidal | 5 | 5 | 5 | 4 | 2 | Birch | 0 | 4.16 | 40 | Ogive | 15 | Estes D12 | 90 | 2 m/s | 165.808 | 35.254 | 45.4654 | 255.8826 | 2.4547 | 1.645 | 79.3228 | 172.7646 | 62.9361 | success | flight-data stability at t=0 was 2.19 cal (wind/low-speed effect); static margin used
R2498 | Trapezoidal | 5 | 5 | 5 | 4 | 3 | Birch | 0 | 4.16 | 40 | Ogive | 15 | Estes D12 | 90 | 2 m/s | 169.9536 | 35.7113 | 45.9487 | 248.8642 | 2.4609 | 1.6557 | 77.3124 | 168.2224 | 60.8226 | success | flight-data stability at t=0 was 2.21 cal (wind/low-speed effect); static margin used
R2499 | Trapezoidal | 5 | 5 | 5 | 4 | 4 | Birch | 0 | 4.16 | 40 | Ogive | 15 | Estes D12 | 90 | 2 m/s | 174.0993 | 36.1626 | 46.3209 | 242.0766 | 2.4419 | 1.6402 | 75.3808 | 163.9013 | 58.8182 | success | flight-data stability at t=0 was 2.19 cal (wind/low-speed effect); static margin used
R2500 | Trapezoidal | 5 | 5 | 5 | 4 | 5 | Birch | 0 | 4.16 | 40 | Ogive | 15 | Estes D12 | 90 | 2 m/s | 178.2449 | 36.6085 | 46.6205 | 235.6889 | 2.4067 | 1.5865 | 73.5577 | 159.7872 | 56.9532 | success | flight-data stability at t=0 was 2.16 cal (wind/low-speed effect); static margin used
R2501 | Trapezoidal | 5 | 5 | 5 | 4 | 6 | Birch | 0 | 4.16 | 40 | Ogive | 15 | Estes D12 | 90 | 2 m/s | 182.3905 | 37.0493 | 46.8717 | 229.4544 | 2.3612 | 1.5295 | 71.8006 | 155.8633 | 55.1687 | success | flight-data stability at t=0 was 2.11 cal (wind/low-speed effect); static margin used
R2502 | Trapezoidal | 5 | 5 | 5 | 4 | 7 | Birch | 0 | 4.16 | 40 | Ogive | 15 | Estes D12 | 90 | 2 m/s | 186.5361 | 37.4853 | 47.0899 | 223.3568 | 2.3088 | 1.4522 | 70.1041 | 152.1166 | 53.4593 | success | flight-data stability at t=0 was 2.05 cal (wind/low-speed effect); static margin used
R2503 | Trapezoidal | 5 | 5 | 5 | 5 | 2 | Birch | 0 | 4.16 | 40 | Ogive | 15 | Estes D12 | 90 | 2 m/s | 169.9536 | 35.5568 | 45.0431 | 249.0741 | 2.2804 | 1.5305 | 77.3282 | 168.2245 | 60.8656 | success | flight-data stability at t=0 was 2.05 cal (wind/low-speed effect); static margin used
R2504 | Trapezoidal | 5 | 5 | 5 | 5 | 3 | Birch | 0 | 4.16 | 40 | Ogive | 15 | Estes D12 | 90 | 2 m/s | 174.0993 | 35.9801 | 45.4315 | 242.1663 | 2.272 | 1.5254 | 75.3984 | 163.902 | 58.8364 | success | flight-data stability at t=0 was 2.04 cal (wind/low-speed effect); static margin used
R2505 | Trapezoidal | 5 | 5 | 5 | 5 | 4 | Birch | 0 | 4.16 | 40 | Ogive | 15 | Estes D12 | 90 | 2 m/s | 178.2449 | 36.3992 | 45.7425 | 235.4979 | 2.246 | 1.4958 | 73.5383 | 159.785 | 56.9126 | success | flight-data stability at t=0 was 2.01 cal (wind/low-speed effect); static margin used
R2506 | Trapezoidal | 5 | 5 | 5 | 5 | 5 | Birch | 0 | 4.16 | 40 | Ogive | 15 | Estes D12 | 90 | 2 m/s | 182.3905 | 36.8144 | 46.0009 | 229.0285 | 2.2083 | 1.4342 | 71.7591 | 155.8586 | 55.0823 | success | flight-data stability at t=0 was 1.97 cal (wind/low-speed effect); static margin used
R2507 | Trapezoidal | 5 | 5 | 5 | 5 | 6 | Birch | 0 | 4.16 | 40 | Ogive | 15 | Estes D12 | 90 | 2 m/s | 186.5361 | 37.226 | 46.2231 | 222.9334 | 2.1628 | 1.3818 | 70.0597 | 152.112 | 53.3745 | success | flight-data stability at t=0 was 1.92 cal (wind/low-speed effect); static margin used
R2508 | Trapezoidal | 5 | 5 | 5 | 5 | 7 | Birch | 0 | 4.16 | 40 | Ogive | 15 | Estes D12 | 90 | 2 m/s | 190.6818 | 37.6341 | 46.42 | 216.993 | 2.112 | 1.2897 | 68.4198 | 148.5308 | 51.7402 | success | flight-data stability at t=0 was 1.87 cal (wind/low-speed effect); static margin used
R2509 | Trapezoidal | 5 | 5 | 5 | 6 | 2 | Birch | 0 | 4.16 | 40 | Ogive | 15 | Estes D12 | 90 | 2 m/s | 174.0993 | 35.8134 | 44.5166 | 242.3876 | 2.0921 | 1.3836 | 75.4192 | 163.9042 | 58.8819 | success | flight-data stability at t=0 was 1.88 cal (wind/low-speed effect); static margin used
R2510 | Trapezoidal | 5 | 5 | 5 | 6 | 3 | Birch | 0 | 4.16 | 40 | Ogive | 15 | Estes D12 | 90 | 2 m/s | 178.2449 | 36.2054 | 44.8412 | 235.6232 | 2.0759 | 1.3692 | 73.5539 | 159.7861 | 56.9381 | success | flight-data stability at t=0 was 1.86 cal (wind/low-speed effect); static margin used
R2511 | Trapezoidal | 5 | 5 | 5 | 6 | 4 | Birch | 0 | 4.16 | 40 | Ogive | 15 | Estes D12 | 90 | 2 m/s | 182.3905 | 36.5947 | 45.1099 | 229.0895 | 2.0469 | 1.3319 | 71.7631 | 155.859 | 55.0937 | success | flight-data stability at t=0 was 1.83 cal (wind/low-speed effect); static margin used
R2512 | Trapezoidal | 5 | 5 | 5 | 6 | 5 | Birch | 0 | 4.16 | 40 | Ogive | 15 | Estes D12 | 90 | 2 m/s | 186.5361 | 36.9815 | 45.3392 | 222.7577 | 2.0091 | 1.2878 | 70.0405 | 152.1099 | 53.3385 | success | flight-data stability at t=0 was 1.79 cal (wind/low-speed effect); static margin used
R2513 | Trapezoidal | 5 | 5 | 5 | 6 | 6 | Birch | 0 | 4.16 | 40 | Ogive | 15 | Estes D12 | 90 | 2 m/s | 190.6818 | 37.366 | 45.5405 | 216.6187 | 1.965 | 1.2132 | 68.3789 | 148.5267 | 51.6644 | success | flight-data stability at t=0 was 1.75 cal (wind/low-speed effect); static margin used
R2514 | Trapezoidal | 5 | 5 | 5 | 6 | 7 | Birch | 0 | 4.16 | 40 | Ogive | 15 | Estes D12 | 90 | 2 m/s | 194.8274 | 37.7483 | 45.722 | 210.8179 | 1.9168 | 1.1409 | 66.8033 | 145.1004 | 50.0992 | success | flight-data stability at t=0 was 1.69 cal (wind/low-speed effect); static margin used
R2515 | Trapezoidal | 5 | 5 | 5 | 7 | 2 | Birch | 0 | 4.16 | 40 | Ogive | 15 | Estes D12 | 90 | 2 m/s | 178.2449 | 36.0271 | 43.9241 | 235.8384 | 1.8983 | 1.2338 | 73.5728 | 159.7881 | 56.9812 | success | flight-data stability at t=0 was 1.70 cal (wind/low-speed effect); static margin used
R2516 | Trapezoidal | 5 | 5 | 5 | 7 | 3 | Birch | 0 | 4.16 | 40 | Ogive | 15 | Estes D12 | 90 | 2 m/s | 182.3905 | 36.3901 | 44.2034 | 229.2284 | 1.8782 | 1.2056 | 71.7676 | 155.8603 | 55.1214 | success | flight-data stability at t=0 was 1.68 cal (wind/low-speed effect); static margin used
R2517 | Trapezoidal | 5 | 5 | 5 | 7 | 4 | Birch | 0 | 4.16 | 40 | Ogive | 15 | Estes D12 | 90 | 2 m/s | 186.5361 | 36.7519 | 44.4411 | 222.8415 | 1.8484 | 1.1779 | 70.045 | 152.1105 | 53.3547 | success | flight-data stability at t=0 was 1.65 cal (wind/low-speed effect); static margin used
R2518 | Trapezoidal | 5 | 5 | 5 | 7 | 5 | Birch | 0 | 4.16 | 40 | Ogive | 15 | Estes D12 | 90 | 2 m/s | 190.6818 | 37.1123 | 44.6487 | 216.6643 | 1.8116 | 1.1157 | 68.3885 | 148.5269 | 51.6729 | success | flight-data stability at t=0 was 1.61 cal (wind/low-speed effect); static margin used
R2519 | Trapezoidal | 5 | 5 | 5 | 7 | 6 | Birch | 0 | 4.16 | 40 | Ogive | 15 | Estes D12 | 90 | 2 m/s | 194.8274 | 37.4717 | 44.8344 | 210.6613 | 1.7699 | 1.0508 | 66.7847 | 145.0985 | 50.0679 | success | flight-data stability at t=0 was 1.56 cal (wind/low-speed effect); static margin used
R2520 | Trapezoidal | 5 | 5 | 5 | 7 | 7 | Birch | 0 | 4.16 | 40 | Ogive | 15 | Estes D12 | 90 | 2 m/s | 198.973 | 37.83 | 45.0042 | 204.8343 | 1.7246 | 0.9774 | 65.2431 | 141.8153 | 48.5353 | success | flight-data stability at t=0 was 1.51 cal (wind/low-speed effect); static margin used
R2521 | Trapezoidal | 5 | 5 | 6 | 2 | 2 | Birch | 0 | 4.16 | 40 | Ogive | 15 | Estes D12 | 90 | 2 m/s | 160.8333 | 34.8976 | 46.9913 | 260.3666 | 2.9071 | 2.0178 | 81.3871 | 178.4899 | 64.7129 | success | flight-data stability at t=0 was 2.61 cal (wind/low-speed effect); static margin used
R2522 | Trapezoidal | 5 | 5 | 6 | 2 | 3 | Birch | 0 | 4.16 | 40 | Ogive | 15 | Estes D12 | 90 | 2 m/s | 165.808 | 35.5107 | 47.8523 | 252.4837 | 2.9667 | 2.1394 | 78.9619 | 172.7329 | 62.2172 | success | flight-data stability at t=0 was 2.69 cal (wind/low-speed effect); static margin used
R2523 | Trapezoidal | 5 | 5 | 6 | 2 | 4 | Birch | 0 | 4.16 | 40 | Ogive | 15 | Estes D12 | 90 | 2 m/s | 170.7828 | 36.1075 | 48.4608 | 244.8044 | 2.9695 | 2.1889 | 76.6367 | 167.317 | 59.8547 | success | flight-data stability at t=0 was 2.70 cal (wind/low-speed effect); static margin used
R2524 | Trapezoidal | 5 | 5 | 6 | 2 | 5 | Birch | 0 | 4.16 | 40 | Ogive | 15 | Estes D12 | 90 | 2 m/s | 175.7575 | 36.6895 | 48.9217 | 237.2607 | 2.9404 | 2.18 | 74.415 | 162.2126 | 57.6016 | success | flight-data stability at t=0 was 2.68 cal (wind/low-speed effect); static margin used
R2525 | Trapezoidal | 5 | 5 | 6 | 2 | 6 | Birch | 0 | 4.16 | 40 | Ogive | 15 | Estes D12 | 90 | 2 m/s | 180.7323 | 37.2577 | 49.2902 | 229.8879 | 2.8924 | 2.1275 | 72.2882 | 157.3933 | 55.4593 | success | flight-data stability at t=0 was 2.64 cal (wind/low-speed effect); static margin used
R2526 | Trapezoidal | 5 | 5 | 6 | 2 | 7 | Birch | 0 | 4.16 | 40 | Ogive | 15 | Estes D12 | 90 | 2 m/s | 185.707 | 37.8133 | 49.5984 | 222.6678 | 2.8329 | 2.0638 | 70.2452 | 152.8361 | 53.4163 | success | flight-data stability at t=0 was 2.57 cal (wind/low-speed effect); static margin used
R2527 | Trapezoidal | 5 | 5 | 6 | 3 | 2 | Birch | 0 | 4.16 | 40 | Ogive | 15 | Estes D12 | 90 | 2 m/s | 165.808 | 35.3607 | 46.9761 | 252.2664 | 2.7922 | 2.025 | 78.938 | 172.7302 | 62.1706 | success | flight-data stability at t=0 was 2.53 cal (wind/low-speed effect); static margin used
R2528 | Trapezoidal | 5 | 5 | 6 | 3 | 3 | Birch | 0 | 4.16 | 40 | Ogive | 15 | Estes D12 | 90 | 2 m/s | 170.7828 | 35.9231 | 47.5826 | 244.2284 | 2.8028 | 2.0855 | 76.5795 | 167.3104 | 59.7335 | success | flight-data stability at t=0 was 2.56 cal (wind/low-speed effect); static margin used
R2529 | Trapezoidal | 5 | 5 | 6 | 3 | 4 | Birch | 0 | 4.16 | 40 | Ogive | 15 | Estes D12 | 90 | 2 m/s | 175.7575 | 36.4725 | 48.0406 | 236.665 | 2.7808 | 2.0808 | 74.3552 | 162.2058 | 57.4785 | success | flight-data stability at t=0 was 2.54 cal (wind/low-speed effect); static margin used
R2530 | Trapezoidal | 5 | 5 | 6 | 3 | 5 | Birch | 0 | 4.16 | 40 | Ogive | 15 | Estes D12 | 90 | 2 m/s | 180.7323 | 37.01 | 48.4052 | 229.3116 | 2.7392 | 2.0453 | 72.225 | 157.3869 | 55.3415 | success | flight-data stability at t=0 was 2.51 cal (wind/low-speed effect); static margin used
R2531 | Trapezoidal | 5 | 5 | 6 | 3 | 6 | Birch | 0 | 4.16 | 40 | Ogive | 15 | Estes D12 | 90 | 2 m/s | 185.707 | 37.5365 | 48.7084 | 222.1257 | 2.6856 | 1.9965 | 70.1854 | 152.8301 | 53.3066 | success | flight-data stability at t=0 was 2.45 cal (wind/low-speed effect); static margin used
R2532 | Trapezoidal | 5 | 5 | 6 | 3 | 7 | Birch | 0 | 4.16 | 40 | Ogive | 15 | Estes D12 | 90 | 2 m/s | 190.6818 | 38.053 | 48.97 | 215.1303 | 2.6243 | 1.9172 | 68.237 | 148.5146 | 51.3725 | success | flight-data stability at t=0 was 2.39 cal (wind/low-speed effect); static margin used
R2533 | Trapezoidal | 5 | 5 | 6 | 4 | 2 | Birch | 0 | 4.16 | 40 | Ogive | 15 | Estes D12 | 90 | 2 m/s | 170.7828 | 35.758 | 46.688 | 244.3934 | 2.6274 | 1.9453 | 76.5949 | 167.3121 | 59.7675 | success | flight-data stability at t=0 was 2.40 cal (wind/low-speed effect); static margin used
R2534 | Trapezoidal | 5 | 5 | 6 | 4 | 3 | Birch | 0 | 4.16 | 40 | Ogive | 15 | Estes D12 | 90 | 2 m/s | 175.7575 | 36.2743 | 47.146 | 236.4682 | 2.6134 | 1.9666 | 74.3264 | 162.2035 | 57.4373 | success | flight-data stability at t=0 was 2.39 cal (wind/low-speed effect); static margin used
R2535 | Trapezoidal | 5 | 5 | 6 | 4 | 4 | Birch | 0 | 4.16 | 40 | Ogive | 15 | Estes D12 | 90 | 2 m/s | 180.7323 | 36.7806 | 47.5097 | 228.8531 | 2.5791 | 1.9441 | 72.177 | 157.3816 | 55.2471 | success | flight-data stability at t=0 was 2.37 cal (wind/low-speed effect); static margin used
R2536 | Trapezoidal | 5 | 5 | 6 | 4 | 5 | Birch | 0 | 4.16 | 40 | Ogive | 15 | Estes D12 | 90 | 2 m/s | 185.707 | 37.2776 | 47.811 | 221.6597 | 2.5321 | 1.8977 | 70.1423 | 152.8248 | 53.2129 | success | flight-data stability at t=0 was 2.32 cal (wind/low-speed effect); static margin used
R2537 | Trapezoidal | 5 | 5 | 6 | 4 | 6 | Birch | 0 | 4.16 | 40 | Ogive | 15 | Estes D12 | 90 | 2 m/s | 190.6818 | 37.766 | 48.0696 | 214.678 | 2.4768 | 1.8319 | 68.1869 | 148.5095 | 51.2824 | success | flight-data stability at t=0 was 2.26 cal (wind/low-speed effect); static margin used
R2538 | Trapezoidal | 5 | 5 | 6 | 4 | 7 | Birch | 0 | 4.16 | 40 | Ogive | 15 | Estes D12 | 90 | 2 m/s | 195.6565 | 38.2466 | 48.2984 | 207.8743 | 2.4163 | 1.7602 | 66.3153 | 144.417 | 49.4443 | success | flight-data stability at t=0 was 2.19 cal (wind/low-speed effect); static margin used
R2539 | Trapezoidal | 5 | 5 | 6 | 5 | 2 | Birch | 0 | 4.16 | 40 | Ogive | 15 | Estes D12 | 90 | 2 m/s | 175.7575 | 36.0951 | 46.2416 | 236.6843 | 2.4391 | 1.835 | 74.3502 | 162.2057 | 57.4811 | success | flight-data stability at t=0 was 2.23 cal (wind/low-speed effect); static margin used
R2540 | Trapezoidal | 5 | 5 | 6 | 5 | 3 | Birch | 0 | 4.16 | 40 | Ogive | 15 | Estes D12 | 90 | 2 m/s | 180.7323 | 36.5696 | 46.6056 | 228.9418 | 2.4125 | 1.8276 | 72.189 | 157.3824 | 55.2656 | success | flight-data stability at t=0 was 2.21 cal (wind/low-speed effect); static margin used
R2541 | Trapezoidal | 5 | 5 | 6 | 5 | 4 | Birch | 0 | 4.16 | 40 | Ogive | 15 | Estes D12 | 90 | 2 m/s | 185.707 | 37.0365 | 46.9066 | 221.483 | 2.3726 | 1.7947 | 70.1218 | 152.8227 | 53.176 | success | flight-data stability at t=0 was 2.17 cal (wind/low-speed effect); static margin used
R2542 | Trapezoidal | 5 | 5 | 6 | 5 | 5 | Birch | 0 | 4.16 | 40 | Ogive | 15 | Estes D12 | 90 | 2 m/s | 190.6818 | 37.4964 | 47.164 | 214.2903 | 2.3239 | 1.7295 | 68.1484 | 148.5051 | 51.2048 | success | flight-data stability at t=0 was 2.13 cal (wind/low-speed effect); static margin used
R2543 | Trapezoidal | 5 | 5 | 6 | 5 | 6 | Birch | 0 | 4.16 | 40 | Ogive | 15 | Estes D12 | 90 | 2 m/s | 195.6565 | 37.95 | 47.3908 | 207.4897 | 2.2694 | 1.6645 | 66.2765 | 144.4126 | 49.3686 | success | flight-data stability at t=0 was 2.07 cal (wind/low-speed effect); static margin used
R2544 | Trapezoidal | 5 | 5 | 6 | 5 | 7 | Birch | 0 | 4.16 | 40 | Ogive | 15 | Estes D12 | 90 | 2 m/s | 200.6313 | 38.3975 | 47.5958 | 200.8888 | 2.2111 | 1.5986 | 64.4761 | 140.5262 | 47.6226 | success | flight-data stability at t=0 was 2.00 cal (wind/low-speed effect); static margin used
R2545 | Trapezoidal | 5 | 5 | 6 | 6 | 2 | Birch | 0 | 4.16 | 40 | Ogive | 15 | Estes D12 | 90 | 2 m/s | 180.7323 | 36.3769 | 45.6973 | 229.1662 | 2.2405 | 1.676 | 72.2099 | 157.3847 | 55.3106 | success | flight-data stability at t=0 was 2.06 cal (wind/low-speed effect); static margin used
R2546 | Trapezoidal | 5 | 5 | 6 | 6 | 3 | Birch | 0 | 4.16 | 40 | Ogive | 15 | Estes D12 | 90 | 2 m/s | 185.707 | 36.8132 | 45.998 | 221.6072 | 2.2079 | 1.667 | 70.1282 | 152.8239 | 53.2019 | success | flight-data stability at t=0 was 2.02 cal (wind/low-speed effect); static margin used
R2547 | Trapezoidal | 5 | 5 | 6 | 6 | 4 | Birch | 0 | 4.16 | 40 | Ogive | 15 | Estes D12 | 90 | 2 m/s | 190.6818 | 37.2442 | 46.2548 | 214.347 | 2.166 | 1.6213 | 68.1526 | 148.5056 | 51.215 | success | flight-data stability at t=0 was 1.99 cal (wind/low-speed effect); static margin used
R2548 | Trapezoidal | 5 | 5 | 6 | 6 | 5 | Birch | 0 | 4.16 | 40 | Ogive | 15 | Estes D12 | 90 | 2 m/s | 195.6565 | 37.6703 | 46.4806 | 207.3325 | 2.1179 | 1.5641 | 66.2517 | 144.4107 | 49.3367 | success | flight-data stability at t=0 was 1.93 cal (wind/low-speed effect); static margin used
R2549 | Trapezoidal | 5 | 5 | 6 | 6 | 6 | Birch | 0 | 4.16 | 40 | Ogive | 15 | Estes D12 | 90 | 2 m/s | 200.6313 | 38.0917 | 46.6838 | 200.5553 | 2.0654 | 1.5004 | 64.4454 | 140.5223 | 47.5572 | success | flight-data stability at t=0 was 1.88 cal (wind/low-speed effect); static margin used
R2550 | Trapezoidal | 5 | 5 | 6 | 6 | 7 | Birch | 0 | 4.16 | 40 | Ogive | 15 | Estes D12 | 90 | 2 m/s | 205.606 | 38.5089 | 46.8708 | 194.1656 | 2.0101 | 1.418 | 62.7224 | 136.8267 | 45.9014 | success | flight-data stability at t=0 was 1.82 cal (wind/low-speed effect); static margin used
R2551 | Trapezoidal | 5 | 5 | 6 | 7 | 2 | Birch | 0 | 4.16 | 40 | Ogive | 15 | Estes D12 | 90 | 2 m/s | 185.707 | 36.6079 | 45.0897 | 221.8232 | 2.0389 | 1.5158 | 70.1504 | 152.826 | 53.2443 | success | flight-data stability at t=0 was 1.87 cal (wind/low-speed effect); static margin used
R2552 | Trapezoidal | 5 | 5 | 6 | 7 | 3 | Birch | 0 | 4.16 | 40 | Ogive | 15 | Estes D12 | 90 | 2 m/s | 190.6818 | 37.0094 | 45.3453 | 214.4854 | 2.0038 | 1.493 | 68.1671 | 148.5068 | 51.2418 | success | flight-data stability at t=0 was 1.84 cal (wind/low-speed effect); static margin used
R2553 | Trapezoidal | 5 | 5 | 6 | 7 | 4 | Birch | 0 | 4.16 | 40 | Ogive | 15 | Estes D12 | 90 | 2 m/s | 195.6565 | 37.4075 | 45.5698 | 207.4138 | 1.9621 | 1.4491 | 66.2635 | 144.4114 | 49.3518 | success | flight-data stability at t=0 was 1.79 cal (wind/low-speed effect); static margin used
R2554 | Trapezoidal | 5 | 5 | 6 | 7 | 5 | Birch | 0 | 4.16 | 40 | Ogive | 15 | Estes D12 | 90 | 2 m/s | 200.6313 | 37.8024 | 45.7717 | 200.5968 | 1.9157 | 1.3894 | 64.4426 | 140.5226 | 47.5653 | success | flight-data stability at t=0 was 1.74 cal (wind/low-speed effect); static margin used
R2555 | Trapezoidal | 5 | 5 | 6 | 7 | 6 | Birch | 0 | 4.16 | 40 | Ogive | 15 | Estes D12 | 90 | 2 m/s | 205.606 | 38.1943 | 45.9568 | 194.0275 | 1.866 | 1.3302 | 62.7007 | 136.825 | 45.8745 | success | flight-data stability at t=0 was 1.69 cal (wind/low-speed effect); static margin used
R2556 | Trapezoidal | 5 | 5 | 6 | 7 | 7 | Birch | 0 | 4.16 | 40 | Ogive | 15 | Estes D12 | 90 | 2 m/s | 210.5808 | 38.5835 | 46.1297 | 187.6753 | 1.814 | 1.2541 | 61.0304 | 133.3049 | 44.2686 | success | flight-data stability at t=0 was 1.63 cal (wind/low-speed effect); static margin used
R2557 | Trapezoidal | 5 | 5 | 7 | 2 | 2 | Birch | 0 | 4.16 | 40 | Ogive | 15 | Estes D12 | 90 | 2 m/s | 164.1498 | 35.2835 | 47.9295 | 251.4444 | 3.0399 | 2.2562 | 79.3571 | 174.5756 | 62.2561 | success | flight-data stability at t=0 was 2.77 cal (wind/low-speed effect); static margin used
R2558 | Trapezoidal | 5 | 5 | 7 | 2 | 3 | Birch | 0 | 4.16 | 40 | Ogive | 15 | Estes D12 | 90 | 2 m/s | 169.9536 | 35.9682 | 48.7462 | 242.6847 | 3.0716 | 2.3637 | 76.6488 | 168.1635 | 59.5291 | success | flight-data stability at t=0 was 2.83 cal (wind/low-speed effect); static margin used
R2559 | Trapezoidal | 5 | 5 | 7 | 2 | 4 | Birch | 0 | 4.16 | 40 | Ogive | 15 | Estes D12 | 90 | 2 m/s | 175.7575 | 36.6297 | 49.3336 | 234.1424 | 3.0538 | 2.4136 | 74.0826 | 162.1818 | 56.958 | success | flight-data stability at t=0 was 2.82 cal (wind/low-speed effect); static margin used
R2560 | Trapezoidal | 5 | 5 | 7 | 2 | 5 | Birch | 0 | 4.16 | 40 | Ogive | 15 | Estes D12 | 90 | 2 m/s | 181.5614 | 37.2702 | 49.7862 | 225.8115 | 3.0087 | 2.4007 | 71.6416 | 156.5882 | 54.53 | success | flight-data stability at t=0 was 2.78 cal (wind/low-speed effect); static margin used
R2561 | Trapezoidal | 5 | 5 | 7 | 2 | 6 | Birch | 0 | 4.16 | 40 | Ogive | 15 | Estes D12 | 90 | 2 m/s | 187.3653 | 37.8917 | 50.1541 | 217.6861 | 2.9477 | 2.3552 | 69.305 | 151.3461 | 52.2345 | success | flight-data stability at t=0 was 2.73 cal (wind/low-speed effect); static margin used
R2562 | Trapezoidal | 5 | 5 | 7 | 2 | 7 | Birch | 0 | 4.16 | 40 | Ogive | 15 | Estes D12 | 90 | 2 m/s | 193.1691 | 38.4959 | 50.4656 | 209.7665 | 2.8773 | 2.2797 | 67.0883 | 146.4234 | 50.0602 | success | flight-data stability at t=0 was 2.65 cal (wind/low-speed effect); static margin used
R2563 | Trapezoidal | 5 | 5 | 7 | 3 | 2 | Birch | 0 | 4.16 | 40 | Ogive | 15 | Estes D12 | 90 | 2 m/s | 169.9536 | 35.7975 | 47.8509 | 242.4799 | 2.8975 | 2.2533 | 76.6321 | 168.161 | 59.4859 | success | flight-data stability at t=0 was 2.67 cal (wind/low-speed effect); static margin used
R2564 | Trapezoidal | 5 | 5 | 7 | 3 | 3 | Birch | 0 | 4.16 | 40 | Ogive | 15 | Estes D12 | 90 | 2 m/s | 175.7575 | 36.4206 | 48.4258 | 233.5872 | 2.8859 | 2.2995 | 74.0247 | 162.1753 | 56.8427 | success | flight-data stability at t=0 was 2.67 cal (wind/low-speed effect); static margin used
R2565 | Trapezoidal | 5 | 5 | 7 | 3 | 4 | Birch | 0 | 4.16 | 40 | Ogive | 15 | Estes D12 | 90 | 2 m/s | 181.5614 | 37.0251 | 48.8688 | 225.2372 | 2.847 | 2.2925 | 71.5764 | 156.5816 | 54.4129 | success | flight-data stability at t=0 was 2.64 cal (wind/low-speed effect); static margin used
R2566 | Trapezoidal | 5 | 5 | 7 | 3 | 5 | Birch | 0 | 4.16 | 40 | Ogive | 15 | Estes D12 | 90 | 2 m/s | 187.3653 | 37.6129 | 49.2283 | 217.1354 | 2.7922 | 2.2546 | 69.2526 | 151.3398 | 52.1228 | success | flight-data stability at t=0 was 2.59 cal (wind/low-speed effect); static margin used
R2567 | Trapezoidal | 5 | 5 | 7 | 3 | 6 | Birch | 0 | 4.16 | 40 | Ogive | 15 | Estes D12 | 90 | 2 m/s | 193.1691 | 38.1854 | 49.5325 | 209.255 | 2.7277 | 2.1974 | 67.0303 | 146.4176 | 49.9584 | success | flight-data stability at t=0 was 2.52 cal (wind/low-speed effect); static margin used
R2568 | Trapezoidal | 5 | 5 | 7 | 3 | 7 | Birch | 0 | 4.16 | 40 | Ogive | 15 | Estes D12 | 90 | 2 m/s | 198.973 | 38.7439 | 49.7984 | 201.6195 | 2.6573 | 2.1214 | 64.9222 | 141.7866 | 47.9142 | success | flight-data stability at t=0 was 2.45 cal (wind/low-speed effect); static margin used
R2569 | Trapezoidal | 5 | 5 | 7 | 4 | 2 | Birch | 0 | 4.16 | 40 | Ogive | 15 | Estes D12 | 90 | 2 m/s | 175.7575 | 36.2334 | 47.5234 | 233.7584 | 2.7139 | 2.1729 | 74.0438 | 162.1771 | 56.8787 | success | flight-data stability at t=0 was 2.51 cal (wind/low-speed effect); static margin used
R2570 | Trapezoidal | 5 | 5 | 7 | 4 | 3 | Birch | 0 | 4.16 | 40 | Ogive | 15 | Estes D12 | 90 | 2 m/s | 181.5614 | 36.8014 | 47.9561 | 225.0539 | 2.6814 | 2.1804 | 71.5526 | 156.5793 | 54.3756 | success | flight-data stability at t=0 was 2.49 cal (wind/low-speed effect); static margin used
R2571 | Trapezoidal | 5 | 5 | 7 | 4 | 4 | Birch | 0 | 4.16 | 40 | Ogive | 15 | Estes D12 | 90 | 2 m/s | 187.3653 | 37.3548 | 48.3075 | 216.7062 | 2.6329 | 2.1414 | 69.2063 | 151.3348 | 52.0362 | success | flight-data stability at t=0 was 2.45 cal (wind/low-speed effect); static margin used
R2572 | Trapezoidal | 5 | 5 | 7 | 4 | 5 | Birch | 0 | 4.16 | 40 | Ogive | 15 | Estes D12 | 90 | 2 m/s | 193.1691 | 37.8949 | 48.6045 | 208.8204 | 2.5744 | 2.0987 | 66.9853 | 146.4126 | 49.8714 | success | flight-data stability at t=0 was 2.39 cal (wind/low-speed effect); static margin used
R2573 | Trapezoidal | 5 | 5 | 7 | 4 | 6 | Birch | 0 | 4.16 | 40 | Ogive | 15 | Estes D12 | 90 | 2 m/s | 198.973 | 38.4231 | 48.864 | 201.1996 | 2.5098 | 2.0363 | 64.8771 | 141.7818 | 47.8323 | success | flight-data stability at t=0 was 2.32 cal (wind/low-speed effect); static margin used
R2574 | Trapezoidal | 5 | 5 | 7 | 4 | 7 | Birch | 0 | 4.16 | 40 | Ogive | 15 | Estes D12 | 90 | 2 m/s | 204.7769 | 38.9401 | 49.0968 | 193.8165 | 2.4415 | 1.9579 | 62.8618 | 137.4172 | 45.9036 | success | flight-data stability at t=0 was 2.25 cal (wind/low-speed effect); static margin used
R2575 | Trapezoidal | 5 | 5 | 7 | 5 | 2 | Birch | 0 | 4.16 | 40 | Ogive | 15 | Estes D12 | 90 | 2 m/s | 181.5614 | 36.5989 | 47.0509 | 225.2746 | 2.5125 | 2.034 | 71.5773 | 156.5817 | 54.4198 | success | flight-data stability at t=0 was 2.34 cal (wind/low-speed effect); static margin used
R2576 | Trapezoidal | 5 | 5 | 7 | 5 | 3 | Birch | 0 | 4.16 | 40 | Ogive | 15 | Estes D12 | 90 | 2 m/s | 187.3653 | 37.1173 | 47.393 | 216.7952 | 2.4701 | 2.0159 | 69.2143 | 151.3357 | 52.0537 | success | flight-data stability at t=0 was 2.30 cal (wind/low-speed effect); static margin used
R2577 | Trapezoidal | 5 | 5 | 7 | 5 | 4 | Birch | 0 | 4.16 | 40 | Ogive | 15 | Estes D12 | 90 | 2 m/s | 193.1691 | 37.6245 | 47.6826 | 208.66 | 2.4178 | 1.9784 | 66.9648 | 146.4106 | 49.8396 | success | flight-data stability at t=0 was 2.25 cal (wind/low-speed effect); static margin used
R2578 | Trapezoidal | 5 | 5 | 7 | 5 | 5 | Birch | 0 | 4.16 | 40 | Ogive | 15 | Estes D12 | 90 | 2 m/s | 198.973 | 38.1216 | 47.9355 | 200.8488 | 2.3591 | 1.9287 | 64.8391 | 141.7777 | 47.763 | success | flight-data stability at t=0 was 2.19 cal (wind/low-speed effect); static margin used
R2579 | Trapezoidal | 5 | 5 | 7 | 5 | 6 | Birch | 0 | 4.16 | 40 | Ogive | 15 | Estes D12 | 90 | 2 m/s | 204.7769 | 38.6095 | 48.1624 | 193.4682 | 2.2964 | 1.8635 | 62.8248 | 137.4132 | 45.8368 | success | flight-data stability at t=0 was 2.12 cal (wind/low-speed effect); static margin used
R2580 | Trapezoidal | 5 | 5 | 7 | 5 | 7 | Birch | 0 | 4.16 | 40 | Ogive | 15 | Estes D12 | 90 | 2 m/s | 210.5808 | 39.0888 | 48.3704 | 186.3543 | 2.2312 | 1.7724 | 60.8974 | 133.2927 | 44.0207 | success | flight-data stability at t=0 was 2.05 cal (wind/low-speed effect); static margin used
R2581 | Trapezoidal | 5 | 5 | 7 | 6 | 2 | Birch | 0 | 4.16 | 40 | Ogive | 15 | Estes D12 | 90 | 2 m/s | 187.3653 | 36.9005 | 46.4878 | 217.0199 | 2.3047 | 1.8797 | 69.2357 | 151.338 | 52.0981 | success | flight-data stability at t=0 was 2.15 cal (wind/low-speed effect); static margin used
R2582 | Trapezoidal | 5 | 5 | 7 | 6 | 3 | Birch | 0 | 4.16 | 40 | Ogive | 15 | Estes D12 | 90 | 2 m/s | 193.1691 | 37.3742 | 46.7685 | 208.782 | 2.2583 | 1.8507 | 66.9851 | 146.4118 | 49.8633 | success | flight-data stability at t=0 was 2.10 cal (wind/low-speed effect); static margin used
R2583 | Trapezoidal | 5 | 5 | 7 | 6 | 4 | Birch | 0 | 4.16 | 40 | Ogive | 15 | Estes D12 | 90 | 2 m/s | 198.973 | 37.8397 | 47.0142 | 200.9031 | 2.2054 | 1.8001 | 64.8404 | 141.7781 | 47.7732 | success | flight-data stability at t=0 was 2.05 cal (wind/low-speed effect); static margin used
R2584 | Trapezoidal | 5 | 5 | 7 | 6 | 5 | Birch | 0 | 4.16 | 40 | Ogive | 15 | Estes D12 | 90 | 2 m/s | 204.7769 | 38.2977 | 47.2348 | 193.3283 | 2.1483 | 1.7483 | 62.8099 | 137.4114 | 45.8085 | success | flight-data stability at t=0 was 1.99 cal (wind/low-speed effect); static margin used
R2585 | Trapezoidal | 5 | 5 | 7 | 6 | 6 | Birch | 0 | 4.16 | 40 | Ogive | 15 | Estes D12 | 90 | 2 m/s | 210.5808 | 38.7488 | 47.4371 | 186.0577 | 2.0885 | 1.6775 | 60.868 | 133.2891 | 43.9625 | success | flight-data stability at t=0 was 1.93 cal (wind/low-speed effect); static margin used
R2586 | Trapezoidal | 5 | 5 | 7 | 6 | 7 | Birch | 0 | 4.16 | 40 | Ogive | 15 | Estes D12 | 90 | 2 m/s | 216.3846 | 39.1937 | 47.626 | 179.2021 | 2.027 | 1.597 | 59.0299 | 129.3928 | 42.2502 | success | flight-data stability at t=0 was 1.86 cal (wind/low-speed effect); static margin used
R2587 | Trapezoidal | 5 | 5 | 7 | 7 | 2 | Birch | 0 | 4.16 | 40 | Ogive | 15 | Estes D12 | 90 | 2 m/s | 193.1691 | 37.1438 | 45.8653 | 208.9948 | 2.0965 | 1.7088 | 67.0055 | 146.414 | 49.9051 | success
R2588 | Trapezoidal | 5 | 5 | 7 | 7 | 3 | Birch | 0 | 4.16 | 40 | Ogive | 15 | Estes D12 | 90 | 2 m/s | 198.973 | 37.5772 | 46.1022 | 201.0352 | 2.0493 | 1.6773 | 64.8569 | 141.7794 | 47.799 | success
R2589 | Trapezoidal | 5 | 5 | 7 | 7 | 4 | Birch | 0 | 4.16 | 40 | Ogive | 15 | Estes D12 | 90 | 2 m/s | 204.7769 | 38.0048 | 46.3155 | 193.4029 | 1.9978 | 1.6284 | 62.8164 | 137.4121 | 45.8226 | success
R2590 | Trapezoidal | 5 | 5 | 7 | 7 | 5 | Birch | 0 | 4.16 | 40 | Ogive | 15 | Estes D12 | 90 | 2 m/s | 210.5808 | 38.4273 | 46.5115 | 186.094 | 1.9433 | 1.5661 | 60.8721 | 133.2894 | 43.9694 | success
R2591 | Trapezoidal | 5 | 5 | 7 | 7 | 6 | Birch | 0 | 4.16 | 40 | Ogive | 15 | Estes D12 | 90 | 2 m/s | 216.3846 | 38.845 | 46.6947 | 179.0789 | 1.8869 | 1.4959 | 59.0199 | 129.3912 | 42.2263 | success | flight-data stability at t=0 was 1.74 cal (wind/low-speed effect); static margin used
R2592 | Trapezoidal | 5 | 5 | 7 | 7 | 7 | Birch | 0 | 4.16 | 40 | Ogive | 15 | Estes D12 | 90 | 2 m/s | 222.1885 | 39.2583 | 46.8683 | 172.3319 | 1.8293 | 1.4266 | 57.2528 | 125.6997 | 40.5841 | success | flight-data stability at t=0 was 1.67 cal (wind/low-speed effect); static margin used
R2593 | Trapezoidal | 6 | 3 | 2 | 2 | 2 | Birch | 0 | 4.16 | 40 | Ogive | 15 | Estes D12 | 90 | 2 m/s | 145.71 | 32.9149 | 35.6336 | 309.1289 | 0.6535 | 0.4803 | 92.0808 | 198.6698 | 78.5351 | warning | flight-data stability at t=0 was 0.48 cal (wind/low-speed effect); static margin used ¦ low/negative stability (0.65 cal) - apogee not reliable
R2594 | Trapezoidal | 6 | 3 | 2 | 2 | 3 | Birch | 0 | 4.16 | 40 | Ogive | 15 | Estes D12 | 90 | 2 m/s | 146.904 | 33.0971 | 36.2336 | 306.2965 | 0.754 | 0.5384 | 91.2973 | 196.9329 | 77.612 | warning | flight-data stability at t=0 was 0.56 cal (wind/low-speed effect); static margin used ¦ low/negative stability (0.75 cal) - apogee not reliable
R2595 | Trapezoidal | 6 | 3 | 2 | 2 | 4 | Birch | 0 | 4.16 | 40 | Ogive | 15 | Estes D12 | 90 | 2 m/s | 148.0979 | 33.2818 | 36.5447 | 303.5384 | 0.7843 | 0.5137 | 90.5316 | 195.2249 | 76.7105 | warning | flight-data stability at t=0 was 0.58 cal (wind/low-speed effect); static margin used ¦ low/negative stability (0.78 cal) - apogee not reliable
R2596 | Trapezoidal | 6 | 3 | 2 | 2 | 5 | Birch | 0 | 4.16 | 40 | Ogive | 15 | Estes D12 | 90 | 2 m/s | 149.2918 | 33.4688 | 36.7239 | 300.8209 | 0.7825 | 0.4706 | 89.7769 | 193.5449 | 75.8247 | warning | flight-data stability at t=0 was 0.57 cal (wind/low-speed effect); static margin used ¦ low/negative stability (0.78 cal) - apogee not reliable
R2597 | Trapezoidal | 6 | 3 | 2 | 2 | 6 | Birch | 0 | 4.16 | 40 | Ogive | 15 | Estes D12 | 90 | 2 m/s | 150.4858 | 33.6581 | 36.8419 | 298.138 | 0.7653 | 0.4205 | 89.0258 | 191.8922 | 74.9583 | warning | flight-data stability at t=0 was 0.55 cal (wind/low-speed effect); static margin used ¦ low/negative stability (0.77 cal) - apogee not reliable
R2598 | Trapezoidal | 6 | 3 | 2 | 2 | 7 | Birch | 0 | 4.16 | 40 | Ogive | 15 | Estes D12 | 90 | 2 m/s | 151.6797 | 33.8497 | 36.931 | 295.479 | 0.7407 | 0.366 | 88.2916 | 190.2661 | 74.106 | warning | flight-data stability at t=0 was 0.51 cal (wind/low-speed effect); static margin used ¦ low/negative stability (0.74 cal) - apogee not reliable
R2599 | Trapezoidal | 6 | 3 | 2 | 3 | 2 | Birch | 0 | 4.16 | 40 | Ogive | 15 | Estes D12 | 90 | 2 m/s | 146.904 | 33.0565 | 35.6064 | 306.0288 | 0.613 | 0.4561 | 91.2681 | 196.9297 | 77.5481 | warning | flight-data stability at t=0 was 0.46 cal (wind/low-speed effect); static margin used ¦ low/negative stability (0.61 cal) - apogee not reliable
R2600 | Trapezoidal | 6 | 3 | 2 | 3 | 3 | Birch | 0 | 4.16 | 40 | Ogive | 15 | Estes D12 | 90 | 2 m/s | 148.0979 | 33.2307 | 36.0963 | 302.8779 | 0.6888 | 0.4953 | 90.4656 | 195.2179 | 76.5576 | warning | flight-data stability at t=0 was 0.51 cal (wind/low-speed effect); static margin used ¦ low/negative stability (0.69 cal) - apogee not reliable
R2601 | Trapezoidal | 6 | 3 | 2 | 3 | 4 | Birch | 0 | 4.16 | 40 | Ogive | 15 | Estes D12 | 90 | 2 m/s | 149.2918 | 33.4075 | 36.366 | 300.1427 | 0.7112 | 0.4662 | 89.71 | 193.5378 | 75.6736 | warning | flight-data stability at t=0 was 0.52 cal (wind/low-speed effect); static margin used ¦ low/negative stability (0.71 cal) - apogee not reliable
R2602 | Trapezoidal | 6 | 3 | 2 | 3 | 5 | Birch | 0 | 4.16 | 40 | Ogive | 15 | Estes D12 | 90 | 2 m/s | 150.4858 | 33.5867 | 36.5241 | 297.464 | 0.7061 | 0.4242 | 88.9597 | 191.8852 | 74.8105 | warning | flight-data stability at t=0 was 0.51 cal (wind/low-speed effect); static margin used ¦ low/negative stability (0.71 cal) - apogee not reliable
R2603 | Trapezoidal | 6 | 3 | 2 | 3 | 6 | Birch | 0 | 4.16 | 40 | Ogive | 15 | Estes D12 | 90 | 2 m/s | 151.6797 | 33.7684 | 36.626 | 294.8198 | 0.6869 | 0.3745 | 88.2271 | 190.2593 | 73.9627 | warning | flight-data stability at t=0 was 0.49 cal (wind/low-speed effect); static margin used ¦ low/negative stability (0.69 cal) - apogee not reliable
R2604 | Trapezoidal | 6 | 3 | 2 | 3 | 7 | Birch | 0 | 4.16 | 40 | Ogive | 15 | Estes D12 | 90 | 2 m/s | 152.8737 | 33.9524 | 36.7002 | 292.2076 | 0.6605 | 0.3244 | 87.5049 | 188.6594 | 73.1264 | warning | flight-data stability at t=0 was 0.45 cal (wind/low-speed effect); static margin used ¦ low/negative stability (0.66 cal) - apogee not reliable
R2605 | Trapezoidal | 6 | 3 | 2 | 4 | 2 | Birch | 0 | 4.16 | 40 | Ogive | 15 | Estes D12 | 90 | 2 m/s | 148.0979 | 33.185 | 35.2808 | 303.0228 | 0.5038 | 0.3651 | 90.4749 | 195.2185 | 76.5854 | warning | low/negative stability (0.50 cal) - apogee not reliable
R2606 | Trapezoidal | 6 | 3 | 2 | 4 | 3 | Birch | 0 | 4.16 | 40 | Ogive | 15 | Estes D12 | 90 | 2 m/s | 149.2918 | 33.3515 | 35.7256 | 299.8849 | 0.5707 | 0.4161 | 89.6815 | 193.5346 | 75.6137 | warning | flight-data stability at t=0 was 0.42 cal (wind/low-speed effect); static margin used ¦ low/negative stability (0.57 cal) - apogee not reliable
R2607 | Trapezoidal | 6 | 3 | 2 | 4 | 4 | Birch | 0 | 4.16 | 40 | Ogive | 15 | Estes D12 | 90 | 2 m/s | 150.4858 | 33.5206 | 35.992 | 296.8564 | 0.5941 | 0.4035 | 88.8979 | 191.8786 | 74.6762 | warning | flight-data stability at t=0 was 0.43 cal (wind/low-speed effect); static margin used ¦ low/negative stability (0.59 cal) - apogee not reliable
R2608 | Trapezoidal | 6 | 3 | 2 | 4 | 5 | Birch | 0 | 4.16 | 40 | Ogive | 15 | Estes D12 | 90 | 2 m/s | 151.6797 | 33.6923 | 36.1574 | 294.2047 | 0.5926 | 0.3646 | 88.1653 | 190.2527 | 73.8256 | warning | flight-data stability at t=0 was 0.42 cal (wind/low-speed effect); static margin used ¦ low/negative stability (0.59 cal) - apogee not reliable
R2609 | Trapezoidal | 6 | 3 | 2 | 4 | 6 | Birch | 0 | 4.16 | 40 | Ogive | 15 | Estes D12 | 90 | 2 m/s | 152.8737 | 33.8665 | 36.2668 | 291.5973 | 0.577 | 0.3185 | 87.4441 | 188.6529 | 72.991 | warning | flight-data stability at t=0 was 0.40 cal (wind/low-speed effect); static margin used ¦ low/negative stability (0.58 cal) - apogee not reliable
R2610 | Trapezoidal | 6 | 3 | 2 | 4 | 7 | Birch | 0 | 4.16 | 40 | Ogive | 15 | Estes D12 | 90 | 2 m/s | 154.0676 | 34.0432 | 36.3456 | 289.0294 | 0.5535 | 0.2717 | 86.7378 | 187.0786 | 72.1751 | warning | flight-data stability at t=0 was 0.37 cal (wind/low-speed effect); static margin used ¦ low/negative stability (0.55 cal) - apogee not reliable
R2611 | Trapezoidal | 6 | 3 | 2 | 5 | 2 | Birch | 0 | 4.16 | 40 | Ogive | 15 | Estes D12 | 90 | 2 m/s | 149.2918 | 33.3008 | 34.8229 | 300.0904 | 0.3659 | 0.2485 | 89.6973 | 193.5355 | 75.6566 | warning | low/negative stability (0.37 cal) - apogee not reliable
R2612 | Trapezoidal | 6 | 3 | 2 | 5 | 3 | Birch | 0 | 4.16 | 40 | Ogive | 15 | Estes D12 | 90 | 2 m/s | 150.4858 | 33.4598 | 35.2403 | 296.9771 | 0.428 | 0.301 | 88.9061 | 191.8789 | 74.6968 | warning | low/negative stability (0.43 cal) - apogee not reliable
R2613 | Trapezoidal | 6 | 3 | 2 | 5 | 4 | Birch | 0 | 4.16 | 40 | Ogive | 15 | Estes D12 | 90 | 2 m/s | 151.6797 | 33.6215 | 35.511 | 293.9663 | 0.4542 | 0.3157 | 88.1393 | 190.2495 | 73.7679 | warning | low/negative stability (0.45 cal) - apogee not reliable
R2614 | Trapezoidal | 6 | 3 | 2 | 5 | 5 | Birch | 0 | 4.16 | 40 | Ogive | 15 | Estes D12 | 90 | 2 m/s | 152.8737 | 33.7858 | 35.6907 | 291.0323 | 0.4579 | 0.2964 | 87.387 | 188.6465 | 72.8628 | warning | low/negative stability (0.46 cal) - apogee not reliable
R2615 | Trapezoidal | 6 | 3 | 2 | 5 | 6 | Birch | 0 | 4.16 | 40 | Ogive | 15 | Estes D12 | 90 | 2 m/s | 154.0676 | 33.9528 | 35.8151 | 288.4627 | 0.4477 | 0.2546 | 86.6819 | 187.0722 | 72.0487 | warning | flight-data stability at t=0 was 0.30 cal (wind/low-speed effect); static margin used ¦ low/negative stability (0.45 cal) - apogee not reliable
R2616 | Trapezoidal | 6 | 3 | 2 | 5 | 7 | Birch | 0 | 4.16 | 40 | Ogive | 15 | Estes D12 | 90 | 2 m/s | 155.2615 | 34.1223 | 35.9065 | 285.9287 | 0.4289 | 0.2084 | 85.9817 | 185.5228 | 71.2502 | warning | flight-data stability at t=0 was 0.27 cal (wind/low-speed effect); static margin used ¦ low/negative stability (0.43 cal) - apogee not reliable
R2617 | Trapezoidal | 6 | 3 | 2 | 6 | 2 | Birch | 0 | 4.16 | 40 | Ogive | 15 | Estes D12 | 90 | 2 m/s | 150.4858 | 33.4042 | 34.3055 | 297.2309 | 0.2166 | 0.1273 | 88.9274 | 191.8799 | 74.7425 | warning | low/negative stability (0.22 cal) - apogee not reliable
R2618 | Trapezoidal | 6 | 3 | 2 | 6 | 3 | Birch | 0 | 4.16 | 40 | Ogive | 15 | Estes D12 | 90 | 2 m/s | 151.6797 | 33.5559 | 34.6999 | 294.1424 | 0.275 | 0.1712 | 88.1539 | 190.2501 | 73.7957 | warning | low/negative stability (0.28 cal) - apogee not reliable
R2619 | Trapezoidal | 6 | 3 | 2 | 6 | 4 | Birch | 0 | 4.16 | 40 | Ogive | 15 | Estes D12 | 90 | 2 m/s | 152.8737 | 33.7103 | 34.973 | 291.1556 | 0.3035 | 0.1883 | 87.397 | 188.6467 | 72.8841 | warning | low/negative stability (0.30 cal) - apogee not reliable
R2620 | Trapezoidal | 6 | 3 | 2 | 6 | 5 | Birch | 0 | 4.16 | 40 | Ogive | 15 | Estes D12 | 90 | 2 m/s | 154.0676 | 33.8676 | 35.1654 | 288.2486 | 0.312 | 0.1921 | 86.659 | 187.0691 | 71.9974 | warning | low/negative stability (0.31 cal) - apogee not reliable
R2621 | Trapezoidal | 6 | 3 | 2 | 6 | 6 | Birch | 0 | 4.16 | 40 | Ogive | 15 | Estes D12 | 90 | 2 m/s | 155.2615 | 34.0275 | 35.3051 | 285.4025 | 0.3071 | 0.1782 | 85.9284 | 185.5166 | 71.1314 | warning | low/negative stability (0.31 cal) - apogee not reliable
R2622 | Trapezoidal | 6 | 3 | 2 | 6 | 7 | Birch | 0 | 4.16 | 40 | Ogive | 15 | Estes D12 | 90 | 2 m/s | 156.4555 | 34.1901 | 35.4108 | 282.9064 | 0.2934 | 0.1455 | 85.2431 | 183.9915 | 70.35 | warning | low/negative stability (0.29 cal) - apogee not reliable
R2623 | Trapezoidal | 6 | 3 | 2 | 7 | 2 | Birch | 0 | 4.16 | 40 | Ogive | 15 | Estes D12 | 90 | 2 m/s | 151.6797 | 33.4955 | 33.7617 | 294.444 | 0.064 | -0.0015 | 88.1767 | 190.251 | 73.8557 | warning | low/negative stability (0.06 cal) - apogee not reliable
R2624 | Trapezoidal | 6 | 3 | 2 | 7 | 3 | Birch | 0 | 4.16 | 40 | Ogive | 15 | Estes D12 | 90 | 2 m/s | 152.8737 | 33.64 | 34.134 | 291.3829 | 0.1188 | 0.0392 | 87.4135 | 188.6473 | 72.9264 | warning | low/negative stability (0.12 cal) - apogee not reliable
R2625 | Trapezoidal | 6 | 3 | 2 | 7 | 4 | Birch | 0 | 4.16 | 40 | Ogive | 15 | Estes D12 | 90 | 2 m/s | 154.0676 | 33.7875 | 34.4059 | 288.4222 | 0.1487 | 0.0625 | 86.6708 | 187.0695 | 72.0281 | warning | low/negative stability (0.15 cal) - apogee not reliable
R2626 | Trapezoidal | 6 | 3 | 2 | 7 | 5 | Birch | 0 | 4.16 | 40 | Ogive | 15 | Estes D12 | 90 | 2 m/s | 155.2615 | 33.9378 | 34.6071 | 285.5387 | 0.1609 | 0.065 | 85.9369 | 185.5167 | 71.1551 | warning | low/negative stability (0.16 cal) - apogee not reliable
R2627 | Trapezoidal | 6 | 3 | 2 | 7 | 6 | Birch | 0 | 4.16 | 40 | Ogive | 15 | Estes D12 | 90 | 2 m/s | 156.4555 | 34.0909 | 34.7592 | 282.7229 | 0.1607 | 0.0606 | 85.2209 | 183.9884 | 70.3042 | warning | low/negative stability (0.16 cal) - apogee not reliable
R2628 | Trapezoidal | 6 | 3 | 2 | 7 | 7 | Birch | 0 | 4.16 | 40 | Ogive | 15 | Estes D12 | 90 | 2 m/s | 157.6494 | 34.2467 | 34.8779 | 279.9615 | 0.1517 | 0.0433 | 84.5118 | 182.484 | 69.4725 | warning | low/negative stability (0.15 cal) - apogee not reliable
R2629 | Trapezoidal | 6 | 3 | 3 | 2 | 2 | Birch | 0 | 4.16 | 40 | Ogive | 15 | Estes D12 | 90 | 2 m/s | 148.0979 | 33.2549 | 41.6413 | 298.4794 | 2.016 | 1.1794 | 90.039 | 195.1833 | 75.5927 | success | flight-data stability at t=0 was 1.69 cal (wind/low-speed effect); static margin used
R2630 | Trapezoidal | 6 | 3 | 3 | 2 | 3 | Birch | 0 | 4.16 | 40 | Ogive | 15 | Estes D12 | 90 | 2 m/s | 149.8888 | 33.5187 | 42.445 | 294.3965 | 2.1457 | 1.2442 | 88.9111 | 192.6734 | 74.2821 | success | flight-data stability at t=0 was 1.82 cal (wind/low-speed effect); static margin used
R2631 | Trapezoidal | 6 | 3 | 3 | 2 | 4 | Birch | 0 | 4.16 | 40 | Ogive | 15 | Estes D12 | 90 | 2 m/s | 151.6797 | 33.7841 | 42.9431 | 290.4086 | 2.2017 | 1.2482 | 87.8128 | 190.2246 | 73.01 | success | flight-data stability at t=0 was 1.87 cal (wind/low-speed effect); static margin used
R2632 | Trapezoidal | 6 | 3 | 3 | 2 | 5 | Birch | 0 | 4.16 | 40 | Ogive | 15 | Estes D12 | 90 | 2 m/s | 153.4706 | 34.0512 | 43.2797 | 286.5023 | 2.2184 | 1.2238 | 86.7357 | 187.8344 | 71.7701 | success | flight-data stability at t=0 was 1.89 cal (wind/low-speed effect); static margin used
R2633 | Trapezoidal | 6 | 3 | 3 | 2 | 6 | Birch | 0 | 4.16 | 40 | Ogive | 15 | Estes D12 | 90 | 2 m/s | 155.2615 | 34.3197 | 43.5272 | 282.6473 | 2.2133 | 1.1752 | 85.6831 | 185.5006 | 70.5636 | success | flight-data stability at t=0 was 1.87 cal (wind/low-speed effect); static margin used
R2634 | Trapezoidal | 6 | 3 | 3 | 2 | 7 | Birch | 0 | 4.16 | 40 | Ogive | 15 | Estes D12 | 90 | 2 m/s | 157.0525 | 34.5897 | 43.7238 | 278.8621 | 2.1957 | 1.115 | 84.649 | 183.2212 | 69.3895 | success | flight-data stability at t=0 was 1.85 cal (wind/low-speed effect); static margin used
R2635 | Trapezoidal | 6 | 3 | 3 | 3 | 2 | Birch | 0 | 4.16 | 40 | Ogive | 15 | Estes D12 | 90 | 2 m/s | 149.8888 | 33.459 | 41.6847 | 294.1149 | 1.9773 | 1.1623 | 88.8851 | 192.6702 | 74.215 | success | flight-data stability at t=0 was 1.68 cal (wind/low-speed effect); static margin used
R2636 | Trapezoidal | 6 | 3 | 3 | 3 | 3 | Birch | 0 | 4.16 | 40 | Ogive | 15 | Estes D12 | 90 | 2 m/s | 151.6797 | 33.7094 | 42.2743 | 289.7478 | 2.0589 | 1.1996 | 87.7484 | 190.2174 | 72.863 | success | flight-data stability at t=0 was 1.76 cal (wind/low-speed effect); static margin used
R2637 | Trapezoidal | 6 | 3 | 3 | 3 | 4 | Birch | 0 | 4.16 | 40 | Ogive | 15 | Estes D12 | 90 | 2 m/s | 153.4706 | 33.9617 | 42.6605 | 285.8248 | 2.0911 | 1.1898 | 86.6706 | 187.8271 | 71.62 | success | flight-data stability at t=0 was 1.79 cal (wind/low-speed effect); static margin used
R2638 | Trapezoidal | 6 | 3 | 3 | 3 | 5 | Birch | 0 | 4.16 | 40 | Ogive | 15 | Estes D12 | 90 | 2 m/s | 155.2615 | 34.2159 | 42.9314 | 281.9788 | 2.0951 | 1.1626 | 85.6079 | 185.4934 | 70.4174 | success | flight-data stability at t=0 was 1.78 cal (wind/low-speed effect); static margin used
R2639 | Trapezoidal | 6 | 3 | 3 | 3 | 6 | Birch | 0 | 4.16 | 40 | Ogive | 15 | Estes D12 | 90 | 2 m/s | 157.0525 | 34.4719 | 43.1356 | 278.2123 | 2.0826 | 1.1077 | 84.5809 | 183.2143 | 69.2475 | success | flight-data stability at t=0 was 1.77 cal (wind/low-speed effect); static margin used
R2640 | Trapezoidal | 6 | 3 | 3 | 3 | 7 | Birch | 0 | 4.16 | 40 | Ogive | 15 | Estes D12 | 90 | 2 m/s | 158.8434 | 34.7297 | 43.3009 | 274.4976 | 2.0604 | 1.0533 | 83.5719 | 180.9878 | 68.1063 | success | flight-data stability at t=0 was 1.74 cal (wind/low-speed effect); static margin used
R2641 | Trapezoidal | 6 | 3 | 3 | 4 | 2 | Birch | 0 | 4.16 | 40 | Ogive | 15 | Estes D12 | 90 | 2 m/s | 151.6797 | 33.6425 | 41.4059 | 289.8598 | 1.8662 | 1.0998 | 87.7559 | 190.2183 | 72.8842 | success | flight-data stability at t=0 was 1.59 cal (wind/low-speed effect); static margin used
R2642 | Trapezoidal | 6 | 3 | 3 | 4 | 3 | Birch | 0 | 4.16 | 40 | Ogive | 15 | Estes D12 | 90 | 2 m/s | 153.4706 | 33.88 | 41.8831 | 285.552 | 1.9238 | 1.117 | 86.6328 | 187.824 | 71.5584 | success | flight-data stability at t=0 was 1.65 cal (wind/low-speed effect); static margin used
R2643 | Trapezoidal | 6 | 3 | 3 | 4 | 4 | Birch | 0 | 4.16 | 40 | Ogive | 15 | Estes D12 | 90 | 2 m/s | 155.2615 | 34.1198 | 42.212 | 281.3764 | 1.9452 | 1.1057 | 85.5453 | 185.4868 | 70.2846 | success | flight-data stability at t=0 was 1.66 cal (wind/low-speed effect); static margin used
R2644 | Trapezoidal | 6 | 3 | 3 | 4 | 5 | Birch | 0 | 4.16 | 40 | Ogive | 15 | Estes D12 | 90 | 2 m/s | 157.0525 | 34.3617 | 42.4512 | 277.6036 | 1.9446 | 1.06 | 84.5224 | 183.2077 | 69.1148 | success | flight-data stability at t=0 was 1.66 cal (wind/low-speed effect); static margin used
R2645 | Trapezoidal | 6 | 3 | 3 | 4 | 6 | Birch | 0 | 4.16 | 40 | Ogive | 15 | Estes D12 | 90 | 2 m/s | 158.8434 | 34.6056 | 42.6358 | 273.8964 | 1.9303 | 1.0179 | 83.5006 | 180.9813 | 67.9749 | success | flight-data stability at t=0 was 1.64 cal (wind/low-speed effect); static margin used
R2646 | Trapezoidal | 6 | 3 | 3 | 4 | 7 | Birch | 0 | 4.16 | 40 | Ogive | 15 | Estes D12 | 90 | 2 m/s | 160.6343 | 34.8516 | 42.7871 | 270.2657 | 1.9076 | 0.9624 | 82.5195 | 178.8058 | 66.8677 | success | flight-data stability at t=0 was 1.61 cal (wind/low-speed effect); static margin used
R2647 | Trapezoidal | 6 | 3 | 3 | 5 | 2 | Birch | 0 | 4.16 | 40 | Ogive | 15 | Estes D12 | 90 | 2 m/s | 153.4706 | 33.8061 | 40.9599 | 285.6999 | 1.7197 | 1.0028 | 86.6537 | 187.8252 | 71.5895 | success | flight-data stability at t=0 was 1.47 cal (wind/low-speed effect); static margin used
R2648 | Trapezoidal | 6 | 3 | 3 | 5 | 3 | Birch | 0 | 4.16 | 40 | Ogive | 15 | Estes D12 | 90 | 2 m/s | 155.2615 | 34.0313 | 41.3695 | 281.447 | 1.764 | 1.0077 | 85.5579 | 185.4873 | 70.2986 | success | flight-data stability at t=0 was 1.51 cal (wind/low-speed effect); static margin used
R2649 | Trapezoidal | 6 | 3 | 3 | 5 | 4 | Birch | 0 | 4.16 | 40 | Ogive | 15 | Estes D12 | 90 | 2 m/s | 157.0525 | 34.2591 | 41.6654 | 277.34 | 1.7804 | 0.9948 | 84.4942 | 183.2047 | 69.0558 | success | flight-data stability at t=0 was 1.52 cal (wind/low-speed effect); static margin used
R2650 | Trapezoidal | 6 | 3 | 3 | 5 | 5 | Birch | 0 | 4.16 | 40 | Ogive | 15 | Estes D12 | 90 | 2 m/s | 158.8434 | 34.4891 | 41.8884 | 273.3314 | 1.7787 | 0.963 | 83.4515 | 180.9751 | 67.8521 | success | flight-data stability at t=0 was 1.51 cal (wind/low-speed effect); static margin used
R2651 | Trapezoidal | 6 | 3 | 3 | 5 | 6 | Birch | 0 | 4.16 | 40 | Ogive | 15 | Estes D12 | 90 | 2 m/s | 160.6343 | 34.7215 | 42.0646 | 269.702 | 1.7652 | 0.9123 | 82.459 | 178.7997 | 66.7449 | success | flight-data stability at t=0 was 1.50 cal (wind/low-speed effect); static margin used
R2652 | Trapezoidal | 6 | 3 | 3 | 5 | 7 | Birch | 0 | 4.16 | 40 | Ogive | 15 | Estes D12 | 90 | 2 m/s | 162.4252 | 34.9562 | 42.211 | 266.1307 | 1.744 | 0.8593 | 81.4944 | 176.6734 | 65.6658 | success | flight-data stability at t=0 was 1.47 cal (wind/low-speed effect); static margin used
R2653 | Trapezoidal | 6 | 3 | 3 | 6 | 2 | Birch | 0 | 4.16 | 40 | Ogive | 15 | Estes D12 | 90 | 2 m/s | 155.2615 | 33.9506 | 40.4234 | 281.6096 | 1.556 | 0.8957 | 85.5688 | 185.4886 | 70.3319 | success | flight-data stability at t=0 was 1.32 cal (wind/low-speed effect); static margin used
R2654 | Trapezoidal | 6 | 3 | 3 | 6 | 3 | Birch | 0 | 4.16 | 40 | Ogive | 15 | Estes D12 | 90 | 2 m/s | 157.0525 | 34.164 | 40.7869 | 277.4393 | 1.592 | 0.8972 | 84.5004 | 183.2054 | 69.0758 | success | flight-data stability at t=0 was 1.36 cal (wind/low-speed effect); static margin used
R2655 | Trapezoidal | 6 | 3 | 3 | 6 | 4 | Birch | 0 | 4.16 | 40 | Ogive | 15 | Estes D12 | 90 | 2 m/s | 158.8434 | 34.3802 | 41.0609 | 273.3867 | 1.6059 | 0.8815 | 83.4555 | 180.9754 | 67.8628 | success | flight-data stability at t=0 was 1.37 cal (wind/low-speed effect); static margin used
R2656 | Trapezoidal | 6 | 3 | 3 | 6 | 5 | Birch | 0 | 4.16 | 40 | Ogive | 15 | Estes D12 | 90 | 2 m/s | 160.6343 | 34.5989 | 41.2743 | 269.4508 | 1.6047 | 0.8462 | 82.4374 | 178.7967 | 66.6894 | success | flight-data stability at t=0 was 1.37 cal (wind/low-speed effect); static margin used
R2657 | Trapezoidal | 6 | 3 | 3 | 6 | 6 | Birch | 0 | 4.16 | 40 | Ogive | 15 | Estes D12 | 90 | 2 m/s | 162.4252 | 34.8202 | 41.4469 | 265.5961 | 1.593 | 0.7986 | 81.4398 | 176.6674 | 65.5504 | success | flight-data stability at t=0 was 1.34 cal (wind/low-speed effect); static margin used
R2658 | Trapezoidal | 6 | 3 | 3 | 6 | 7 | Birch | 0 | 4.16 | 40 | Ogive | 15 | Estes D12 | 90 | 2 m/s | 164.2161 | 35.0439 | 41.5924 | 262.1005 | 1.5742 | 0.7489 | 80.4887 | 174.5887 | 64.5019 | success | flight-data stability at t=0 was 1.32 cal (wind/low-speed effect); static margin used
R2659 | Trapezoidal | 6 | 3 | 3 | 7 | 2 | Birch | 0 | 4.16 | 40 | Ogive | 15 | Estes D12 | 90 | 2 m/s | 157.0525 | 34.0766 | 39.8363 | 277.6055 | 1.3846 | 0.7871 | 84.5159 | 183.2067 | 69.1094 | success | flight-data stability at t=0 was 1.17 cal (wind/low-speed effect); static margin used
R2660 | Trapezoidal | 6 | 3 | 3 | 7 | 3 | Birch | 0 | 4.16 | 40 | Ogive | 15 | Estes D12 | 90 | 2 m/s | 158.8434 | 34.2787 | 40.1652 | 273.5017 | 1.415 | 0.7779 | 83.4661 | 180.9762 | 67.8854 | success | flight-data stability at t=0 was 1.20 cal (wind/low-speed effect); static margin used
R2661 | Trapezoidal | 6 | 3 | 3 | 7 | 4 | Birch | 0 | 4.16 | 40 | Ogive | 15 | Estes D12 | 90 | 2 m/s | 160.6343 | 34.4837 | 40.4223 | 269.5264 | 1.4276 | 0.7637 | 82.4433 | 178.7971 | 66.7039 | success | flight-data stability at t=0 was 1.21 cal (wind/low-speed effect); static margin used
R2662 | Trapezoidal | 6 | 3 | 3 | 7 | 5 | Birch | 0 | 4.16 | 40 | Ogive | 15 | Estes D12 | 90 | 2 m/s | 162.4252 | 34.6915 | 40.6286 | 265.6447 | 1.4272 | 0.7281 | 81.4431 | 176.6676 | 65.5592 | success | flight-data stability at t=0 was 1.20 cal (wind/low-speed effect); static margin used
R2663 | Trapezoidal | 6 | 3 | 3 | 7 | 6 | Birch | 0 | 4.16 | 40 | Ogive | 15 | Estes D12 | 90 | 2 m/s | 164.2161 | 34.9021 | 40.7993 | 261.8599 | 1.4176 | 0.6931 | 80.4627 | 174.5859 | 64.4494 | success | flight-data stability at t=0 was 1.19 cal (wind/low-speed effect); static margin used
R2664 | Trapezoidal | 6 | 3 | 3 | 7 | 7 | Birch | 0 | 4.16 | 40 | Ogive | 15 | Estes D12 | 90 | 2 m/s | 166.007 | 35.1153 | 40.9453 | 258.1488 | 1.4014 | 0.6425 | 79.5049 | 172.5502 | 63.3693 | success | flight-data stability at t=0 was 1.17 cal (wind/low-speed effect); static margin used
R2665 | Trapezoidal | 6 | 3 | 4 | 2 | 2 | Birch | 0 | 4.16 | 40 | Ogive | 15 | Estes D12 | 90 | 2 m/s | 150.4858 | 33.5841 | 44.7351 | 288.829 | 2.6805 | 1.7578 | 88.1029 | 191.8129 | 72.9174 | success | flight-data stability at t=0 was 2.36 cal (wind/low-speed effect); static margin used
R2666 | Trapezoidal | 6 | 3 | 4 | 2 | 3 | Birch | 0 | 4.16 | 40 | Ogive | 15 | Estes D12 | 90 | 2 m/s | 152.8737 | 33.9238 | 45.5802 | 283.6212 | 2.802 | 1.8933 | 86.6581 | 188.5876 | 71.2633 | success | flight-data stability at t=0 was 2.49 cal (wind/low-speed effect); static margin used
R2667 | Trapezoidal | 6 | 3 | 4 | 2 | 4 | Birch | 0 | 4.16 | 40 | Ogive | 15 | Estes D12 | 90 | 2 m/s | 155.2615 | 34.2633 | 46.1435 | 278.5769 | 2.8558 | 1.9396 | 85.2628 | 185.4644 | 69.6806 | success | flight-data stability at t=0 was 2.55 cal (wind/low-speed effect); static margin used
R2668 | Trapezoidal | 6 | 3 | 4 | 2 | 5 | Birch | 0 | 4.16 | 40 | Ogive | 15 | Estes D12 | 90 | 2 m/s | 157.6494 | 34.6027 | 46.5486 | 273.6449 | 2.8716 | 1.9263 | 83.9041 | 182.438 | 68.15 | success | flight-data stability at t=0 was 2.57 cal (wind/low-speed effect); static margin used
R2669 | Trapezoidal | 6 | 3 | 4 | 2 | 6 | Birch | 0 | 4.16 | 40 | Ogive | 15 | Estes D12 | 90 | 2 m/s | 160.0373 | 34.9418 | 46.8603 | 268.8148 | 2.865 | 1.9047 | 82.5812 | 179.504 | 66.6693 | success | flight-data stability at t=0 was 2.56 cal (wind/low-speed effect); static margin used
R2670 | Trapezoidal | 6 | 3 | 4 | 2 | 7 | Birch | 0 | 4.16 | 40 | Ogive | 15 | Estes D12 | 90 | 2 m/s | 162.4252 | 35.2808 | 47.1144 | 264.07 | 2.8446 | 1.8567 | 81.2896 | 176.6582 | 65.2345 | success | flight-data stability at t=0 was 2.53 cal (wind/low-speed effect); static margin used
R2671 | Trapezoidal | 6 | 3 | 4 | 3 | 2 | Birch | 0 | 4.16 | 40 | Ogive | 15 | Estes D12 | 90 | 2 m/s | 152.8737 | 33.8457 | 44.7527 | 283.3504 | 2.6219 | 1.7809 | 86.6386 | 188.5845 | 71.2024 | success | flight-data stability at t=0 was 2.33 cal (wind/low-speed effect); static margin used
R2672 | Trapezoidal | 6 | 3 | 4 | 3 | 3 | Birch | 0 | 4.16 | 40 | Ogive | 15 | Estes D12 | 90 | 2 m/s | 155.2615 | 34.1659 | 45.3555 | 277.9291 | 2.6898 | 1.8411 | 85.2015 | 185.4571 | 69.538 | success | flight-data stability at t=0 was 2.41 cal (wind/low-speed effect); static margin used
R2673 | Trapezoidal | 6 | 3 | 4 | 3 | 4 | Birch | 0 | 4.16 | 40 | Ogive | 15 | Estes D12 | 90 | 2 m/s | 157.6494 | 34.4865 | 45.7824 | 272.9791 | 2.7153 | 1.8699 | 83.8391 | 182.4306 | 68.0053 | success | flight-data stability at t=0 was 2.44 cal (wind/low-speed effect); static margin used
R2674 | Trapezoidal | 6 | 3 | 4 | 3 | 5 | Birch | 0 | 4.16 | 40 | Ogive | 15 | Estes D12 | 90 | 2 m/s | 160.0373 | 34.8075 | 46.1037 | 268.1592 | 2.7154 | 1.836 | 82.5145 | 179.4968 | 66.5284 | success | flight-data stability at t=0 was 2.44 cal (wind/low-speed effect); static margin used
R2675 | Trapezoidal | 6 | 3 | 4 | 3 | 6 | Birch | 0 | 4.16 | 40 | Ogive | 15 | Estes D12 | 90 | 2 m/s | 162.4252 | 35.1289 | 46.3597 | 263.4366 | 2.6997 | 1.8058 | 81.2221 | 176.6513 | 65.0989 | success | flight-data stability at t=0 was 2.42 cal (wind/low-speed effect); static margin used
R2676 | Trapezoidal | 6 | 3 | 4 | 3 | 7 | Birch | 0 | 4.16 | 40 | Ogive | 15 | Estes D12 | 90 | 2 m/s | 164.8131 | 35.4506 | 46.5745 | 258.8254 | 2.674 | 1.7521 | 79.969 | 173.8901 | 63.7191 | success | flight-data stability at t=0 was 2.39 cal (wind/low-speed effect); static margin used
R2677 | Trapezoidal | 6 | 3 | 4 | 4 | 2 | Birch | 0 | 4.16 | 40 | Ogive | 15 | Estes D12 | 90 | 2 m/s | 155.2615 | 34.0788 | 44.4696 | 278.0511 | 2.4978 | 1.7142 | 85.2129 | 185.4582 | 69.5639 | success | flight-data stability at t=0 was 2.24 cal (wind/low-speed effect); static margin used
R2678 | Trapezoidal | 6 | 3 | 4 | 4 | 3 | Birch | 0 | 4.16 | 40 | Ogive | 15 | Estes D12 | 90 | 2 m/s | 157.6494 | 34.3805 | 44.9369 | 272.7191 | 2.5376 | 1.7577 | 83.8111 | 182.4275 | 67.9474 | success | flight-data stability at t=0 was 2.29 cal (wind/low-speed effect); static margin used
R2679 | Trapezoidal | 6 | 3 | 4 | 4 | 4 | Birch | 0 | 4.16 | 40 | Ogive | 15 | Estes D12 | 90 | 2 m/s | 160.0373 | 34.6832 | 45.2843 | 267.5822 | 2.5484 | 1.7543 | 82.4463 | 179.4903 | 66.4027 | success | flight-data stability at t=0 was 2.30 cal (wind/low-speed effect); static margin used
R2680 | Trapezoidal | 6 | 3 | 4 | 4 | 5 | Birch | 0 | 4.16 | 40 | Ogive | 15 | Estes D12 | 90 | 2 m/s | 162.4252 | 34.9868 | 45.5558 | 262.8529 | 2.5406 | 1.7293 | 81.1569 | 176.6447 | 64.9733 | success | flight-data stability at t=0 was 2.29 cal (wind/low-speed effect); static margin used
R2681 | Trapezoidal | 6 | 3 | 4 | 4 | 6 | Birch | 0 | 4.16 | 40 | Ogive | 15 | Estes D12 | 90 | 2 m/s | 164.8131 | 35.2912 | 45.7784 | 258.2499 | 2.521 | 1.6798 | 79.9045 | 173.8837 | 63.5955 | success | flight-data stability at t=0 was 2.27 cal (wind/low-speed effect); static margin used
R2682 | Trapezoidal | 6 | 3 | 4 | 4 | 7 | Birch | 0 | 4.16 | 40 | Ogive | 15 | Estes D12 | 90 | 2 m/s | 167.2009 | 35.5965 | 45.9693 | 253.7496 | 2.4935 | 1.6216 | 78.6817 | 171.2034 | 62.263 | success | flight-data stability at t=0 was 2.24 cal (wind/low-speed effect); static margin used
R2683 | Trapezoidal | 6 | 3 | 4 | 5 | 2 | Birch | 0 | 4.16 | 40 | Ogive | 15 | Estes D12 | 90 | 2 m/s | 157.6494 | 34.2846 | 44.0201 | 272.8801 | 2.3403 | 1.6103 | 83.8217 | 182.429 | 67.982 | success | flight-data stability at t=0 was 2.10 cal (wind/low-speed effect); static margin used
R2684 | Trapezoidal | 6 | 3 | 4 | 5 | 3 | Birch | 0 | 4.16 | 40 | Ogive | 15 | Estes D12 | 90 | 2 m/s | 160.0373 | 34.5688 | 44.404 | 267.654 | 2.3642 | 1.6353 | 82.4605 | 179.4908 | 66.4186 | success | flight-data stability at t=0 was 2.14 cal (wind/low-speed effect); static margin used
R2685 | Trapezoidal | 6 | 3 | 4 | 5 | 4 | Birch | 0 | 4.16 | 40 | Ogive | 15 | Estes D12 | 90 | 2 m/s | 162.4252 | 34.8545 | 44.7013 | 262.6041 | 2.367 | 1.6153 | 81.1325 | 176.6418 | 64.92 | success | flight-data stability at t=0 was 2.14 cal (wind/low-speed effect); static margin used
R2686 | Trapezoidal | 6 | 3 | 4 | 5 | 5 | Birch | 0 | 4.16 | 40 | Ogive | 15 | Estes D12 | 90 | 2 m/s | 164.8131 | 35.1415 | 44.9412 | 257.7169 | 2.3557 | 1.5918 | 79.8438 | 173.8777 | 63.4812 | success | flight-data stability at t=0 was 2.12 cal (wind/low-speed effect); static margin used
R2687 | Trapezoidal | 6 | 3 | 4 | 5 | 6 | Birch | 0 | 4.16 | 40 | Ogive | 15 | Estes D12 | 90 | 2 m/s | 167.2009 | 35.4299 | 45.1427 | 253.218 | 2.3348 | 1.5398 | 78.6307 | 171.1974 | 62.1502 | success | flight-data stability at t=0 was 2.10 cal (wind/low-speed effect); static margin used
R2688 | Trapezoidal | 6 | 3 | 4 | 5 | 7 | Birch | 0 | 4.16 | 40 | Ogive | 15 | Estes D12 | 90 | 2 m/s | 169.5888 | 35.7195 | 45.3186 | 248.8235 | 2.3075 | 1.4894 | 77.4396 | 168.5943 | 60.8628 | success | flight-data stability at t=0 was 2.07 cal (wind/low-speed effect); static margin used
R2689 | Trapezoidal | 6 | 3 | 4 | 6 | 2 | Birch | 0 | 4.16 | 40 | Ogive | 15 | Estes D12 | 90 | 2 m/s | 160.0373 | 34.4644 | 43.4736 | 267.827 | 2.1657 | 1.4821 | 82.4771 | 179.4924 | 66.4543 | success | flight-data stability at t=0 was 1.95 cal (wind/low-speed effect); static margin used
R2690 | Trapezoidal | 6 | 3 | 4 | 6 | 3 | Birch | 0 | 4.16 | 40 | Ogive | 15 | Estes D12 | 90 | 2 m/s | 162.4252 | 34.732 | 43.8017 | 262.7051 | 2.1802 | 1.4903 | 81.1455 | 176.6426 | 64.9406 | success | flight-data stability at t=0 was 1.97 cal (wind/low-speed effect); static margin used
R2691 | Trapezoidal | 6 | 3 | 4 | 6 | 4 | Birch | 0 | 4.16 | 40 | Ogive | 15 | Estes D12 | 90 | 2 m/s | 164.8131 | 35.0015 | 44.0648 | 257.7679 | 2.1787 | 1.4796 | 79.8513 | 173.878 | 63.4915 | success | flight-data stability at t=0 was 1.97 cal (wind/low-speed effect); static margin used
R2692 | Trapezoidal | 6 | 3 | 4 | 6 | 5 | Birch | 0 | 4.16 | 40 | Ogive | 15 | Estes D12 | 90 | 2 m/s | 167.2009 | 35.2728 | 44.2831 | 252.9815 | 2.1659 | 1.4381 | 78.5967 | 171.1946 | 62.0997 | success | flight-data stability at t=0 was 1.95 cal (wind/low-speed effect); static margin used
R2693 | Trapezoidal | 6 | 3 | 4 | 6 | 6 | Birch | 0 | 4.16 | 40 | Ogive | 15 | Estes D12 | 90 | 2 m/s | 169.5888 | 35.5459 | 44.4704 | 248.3259 | 2.1453 | 1.4003 | 77.3861 | 168.5886 | 60.7575 | success | flight-data stability at t=0 was 1.93 cal (wind/low-speed effect); static margin used
R2694 | Trapezoidal | 6 | 3 | 4 | 6 | 7 | Birch | 0 | 4.16 | 40 | Ogive | 15 | Estes D12 | 90 | 2 m/s | 171.9767 | 35.8206 | 44.6363 | 244.0243 | 2.1192 | 1.3395 | 76.2263 | 166.0596 | 59.5131 | success | flight-data stability at t=0 was 1.90 cal (wind/low-speed effect); static margin used
R2695 | Trapezoidal | 6 | 3 | 4 | 7 | 2 | Birch | 0 | 4.16 | 40 | Ogive | 15 | Estes D12 | 90 | 2 m/s | 162.4252 | 34.6192 | 42.8684 | 262.8777 | 1.983 | 1.3468 | 81.1577 | 176.6442 | 64.9763 | success | flight-data stability at t=0 was 1.78 cal (wind/low-speed effect); static margin used
R2696 | Trapezoidal | 6 | 3 | 4 | 7 | 3 | Birch | 0 | 4.16 | 40 | Ogive | 15 | Estes D12 | 90 | 2 m/s | 164.8131 | 34.8711 | 43.1564 | 257.8843 | 1.9917 | 1.3499 | 79.8648 | 173.879 | 63.5162 | success | flight-data stability at t=0 was 1.80 cal (wind/low-speed effect); static margin used
R2697 | Trapezoidal | 6 | 3 | 4 | 7 | 4 | Birch | 0 | 4.16 | 40 | Ogive | 15 | Estes D12 | 90 | 2 m/s | 167.2009 | 35.1252 | 43.3944 | 253.0541 | 1.9878 | 1.3299 | 78.6092 | 171.1951 | 62.1147 | success | flight-data stability at t=0 was 1.79 cal (wind/low-speed effect); static margin used
R2698 | Trapezoidal | 6 | 3 | 4 | 7 | 5 | Birch | 0 | 4.16 | 40 | Ogive | 15 | Estes D12 | 90 | 2 m/s | 169.5888 | 35.3816 | 43.5967 | 248.3684 | 1.9748 | 1.2942 | 77.3905 | 168.5889 | 60.7659 | success | flight-data stability at t=0 was 1.78 cal (wind/low-speed effect); static margin used
R2699 | Trapezoidal | 6 | 3 | 4 | 7 | 6 | Birch | 0 | 4.16 | 40 | Ogive | 15 | Estes D12 | 90 | 2 m/s | 171.9767 | 35.6401 | 43.7736 | 243.8016 | 1.9552 | 1.252 | 76.2027 | 166.0569 | 59.4653 | success | flight-data stability at t=0 was 1.75 cal (wind/low-speed effect); static margin used
R2700 | Trapezoidal | 6 | 3 | 4 | 7 | 7 | Birch | 0 | 4.16 | 40 | Ogive | 15 | Estes D12 | 90 | 2 m/s | 174.3646 | 35.9007 | 43.9324 | 239.3621 | 1.9307 | 1.2044 | 75.0411 | 163.596 | 58.2123 | success | flight-data stability at t=0 was 1.73 cal (wind/low-speed effect); static margin used
R2701 | Trapezoidal | 6 | 3 | 5 | 2 | 2 | Birch | 0 | 4.16 | 40 | Ogive | 15 | Estes D12 | 90 | 2 m/s | 152.8737 | 33.903 | 46.5638 | 279.8939 | 3.0435 | 2.2243 | 86.2705 | 188.5528 | 70.4452 | success | flight-data stability at t=0 was 2.75 cal (wind/low-speed effect); static margin used
R2702 | Trapezoidal | 6 | 3 | 5 | 2 | 3 | Birch | 0 | 4.16 | 40 | Ogive | 15 | Estes D12 | 90 | 2 m/s | 155.8585 | 34.3134 | 47.3892 | 273.7139 | 3.1432 | 2.3768 | 84.5437 | 184.665 | 68.5048 | success | flight-data stability at t=0 was 2.87 cal (wind/low-speed effect); static margin used
R2703 | Trapezoidal | 6 | 3 | 5 | 2 | 4 | Birch | 0 | 4.16 | 40 | Ogive | 15 | Estes D12 | 90 | 2 m/s | 158.8434 | 34.7209 | 47.9618 | 267.7343 | 3.1829 | 2.4383 | 82.8709 | 180.9271 | 66.6538 | success | flight-data stability at t=0 was 2.92 cal (wind/low-speed effect); static margin used
R2704 | Trapezoidal | 6 | 3 | 5 | 2 | 5 | Birch | 0 | 4.16 | 40 | Ogive | 15 | Estes D12 | 90 | 2 m/s | 161.8282 | 35.1257 | 48.3888 | 261.9117 | 3.1882 | 2.4521 | 81.2617 | 177.3304 | 64.8778 | success | flight-data stability at t=0 was 2.93 cal (wind/low-speed effect); static margin used
R2705 | Trapezoidal | 6 | 3 | 5 | 2 | 6 | Birch | 0 | 4.16 | 40 | Ogive | 15 | Estes D12 | 90 | 2 m/s | 164.8131 | 35.5279 | 48.7268 | 256.232 | 3.1728 | 2.4345 | 79.6954 | 173.8668 | 63.1711 | success | flight-data stability at t=0 was 2.92 cal (wind/low-speed effect); static margin used
R2706 | Trapezoidal | 6 | 3 | 5 | 2 | 7 | Birch | 0 | 4.16 | 40 | Ogive | 15 | Estes D12 | 90 | 2 m/s | 167.7979 | 35.9276 | 49.0078 | 250.691 | 3.1443 | 2.3833 | 78.1845 | 170.529 | 61.5312 | success | flight-data stability at t=0 was 2.89 cal (wind/low-speed effect); static margin used
R2707 | Trapezoidal | 6 | 3 | 5 | 3 | 2 | Birch | 0 | 4.16 | 40 | Ogive | 15 | Estes D12 | 90 | 2 m/s | 155.8585 | 34.2176 | 46.523 | 273.4529 | 2.958 | 2.2553 | 84.5161 | 184.6619 | 68.4481 | success | flight-data stability at t=0 was 2.71 cal (wind/low-speed effect); static margin used
R2708 | Trapezoidal | 6 | 3 | 5 | 3 | 3 | Birch | 0 | 4.16 | 40 | Ogive | 15 | Estes D12 | 90 | 2 m/s | 158.8434 | 34.6019 | 47.1065 | 267.0985 | 3.0059 | 2.3293 | 82.8094 | 180.9198 | 66.5155 | success | flight-data stability at t=0 was 2.77 cal (wind/low-speed effect); static margin used
R2709 | Trapezoidal | 6 | 3 | 5 | 3 | 4 | Birch | 0 | 4.16 | 40 | Ogive | 15 | Estes D12 | 90 | 2 m/s | 161.8282 | 34.9843 | 47.5386 | 261.2591 | 3.0179 | 2.3615 | 81.1881 | 177.3229 | 64.7368 | success | flight-data stability at t=0 was 2.79 cal (wind/low-speed effect); static margin used
R2710 | Trapezoidal | 6 | 3 | 5 | 3 | 5 | Birch | 0 | 4.16 | 40 | Ogive | 15 | Estes D12 | 90 | 2 m/s | 164.8131 | 35.3649 | 47.8771 | 255.592 | 3.0078 | 2.3469 | 79.6316 | 173.8595 | 63.0347 | success | flight-data stability at t=0 was 2.78 cal (wind/low-speed effect); static margin used
R2711 | Trapezoidal | 6 | 3 | 5 | 3 | 6 | Birch | 0 | 4.16 | 40 | Ogive | 15 | Estes D12 | 90 | 2 m/s | 167.7979 | 35.7438 | 48.1556 | 250.0768 | 2.9836 | 2.3058 | 78.1201 | 170.5221 | 61.4013 | success | flight-data stability at t=0 was 2.76 cal (wind/low-speed effect); static margin used
R2712 | Trapezoidal | 6 | 3 | 5 | 3 | 7 | Birch | 0 | 4.16 | 40 | Ogive | 15 | Estes D12 | 90 | 2 m/s | 170.7828 | 36.1211 | 48.3945 | 244.7016 | 2.9503 | 2.2612 | 76.6544 | 167.3039 | 59.8305 | success | flight-data stability at t=0 was 2.72 cal (wind/low-speed effect); static margin used
R2713 | Trapezoidal | 6 | 3 | 5 | 4 | 2 | Birch | 0 | 4.16 | 40 | Ogive | 15 | Estes D12 | 90 | 2 m/s | 158.8434 | 34.4954 | 46.2103 | 267.2305 | 2.8161 | 2.1931 | 82.8176 | 180.9211 | 66.5442 | success | flight-data stability at t=0 was 2.59 cal (wind/low-speed effect); static margin used
R2714 | Trapezoidal | 6 | 3 | 5 | 4 | 3 | Birch | 0 | 4.16 | 40 | Ogive | 15 | Estes D12 | 90 | 2 m/s | 161.8282 | 34.8552 | 46.6549 | 261.011 | 2.8365 | 2.2367 | 81.1656 | 177.3199 | 64.684 | success | flight-data stability at t=0 was 2.63 cal (wind/low-speed effect); static margin used
R2715 | Trapezoidal | 6 | 3 | 5 | 4 | 4 | Birch | 0 | 4.16 | 40 | Ogive | 15 | Estes D12 | 90 | 2 m/s | 164.8131 | 35.214 | 47.0011 | 255.038 | 2.8334 | 2.2325 | 79.5692 | 173.8531 | 62.9162 | success | flight-data stability at t=0 was 2.63 cal (wind/low-speed effect); static margin used
R2716 | Trapezoidal | 6 | 3 | 5 | 4 | 5 | Birch | 0 | 4.16 | 40 | Ogive | 15 | Estes D12 | 90 | 2 m/s | 167.7979 | 35.5718 | 47.2831 | 249.5175 | 2.8152 | 2.2053 | 78.0607 | 170.5157 | 61.2826 | success | flight-data stability at t=0 was 2.61 cal (wind/low-speed effect); static margin used
R2717 | Trapezoidal | 6 | 3 | 5 | 4 | 6 | Birch | 0 | 4.16 | 40 | Ogive | 15 | Estes D12 | 90 | 2 m/s | 170.7828 | 35.9289 | 47.5225 | 244.1499 | 2.7869 | 2.1625 | 76.5939 | 167.2976 | 59.7152 | success | flight-data stability at t=0 was 2.58 cal (wind/low-speed effect); static margin used
R2718 | Trapezoidal | 6 | 3 | 5 | 4 | 7 | Birch | 0 | 4.16 | 40 | Ogive | 15 | Estes D12 | 90 | 2 m/s | 173.7676 | 36.2851 | 47.733 | 238.9275 | 2.7519 | 2.1158 | 75.177 | 164.1925 | 58.2103 | success | flight-data stability at t=0 was 2.55 cal (wind/low-speed effect); static margin used
R2719 | Trapezoidal | 6 | 3 | 5 | 5 | 2 | Birch | 0 | 4.16 | 40 | Ogive | 15 | Estes D12 | 90 | 2 m/s | 161.8282 | 34.7383 | 45.7427 | 261.1826 | 2.6453 | 2.0765 | 81.1838 | 177.3217 | 64.7195 | success | flight-data stability at t=0 was 2.45 cal (wind/low-speed effect); static margin used
R2720 | Trapezoidal | 6 | 3 | 5 | 5 | 3 | Birch | 0 | 4.16 | 40 | Ogive | 15 | Estes D12 | 90 | 2 m/s | 164.8131 | 35.0751 | 46.1005 | 255.1138 | 2.6503 | 2.0935 | 79.579 | 173.8537 | 62.9319 | success | flight-data stability at t=0 was 2.46 cal (wind/low-speed effect); static margin used
R2721 | Trapezoidal | 6 | 3 | 5 | 5 | 4 | Birch | 0 | 4.16 | 40 | Ogive | 15 | Estes D12 | 90 | 2 m/s | 167.7979 | 35.4118 | 46.3904 | 249.2829 | 2.6391 | 2.0755 | 78.0346 | 170.5128 | 61.233 | success | flight-data stability at t=0 was 2.45 cal (wind/low-speed effect); static margin used
R2722 | Trapezoidal | 6 | 3 | 5 | 5 | 5 | Birch | 0 | 4.16 | 40 | Ogive | 15 | Estes D12 | 90 | 2 m/s | 170.7828 | 35.7483 | 46.6344 | 243.6509 | 2.6169 | 2.0567 | 76.5425 | 167.2917 | 59.6106 | success | flight-data stability at t=0 was 2.43 cal (wind/low-speed effect); static margin used
R2723 | Trapezoidal | 6 | 3 | 5 | 5 | 6 | Birch | 0 | 4.16 | 40 | Ogive | 15 | Estes D12 | 90 | 2 m/s | 173.7676 | 36.0847 | 46.8468 | 238.4294 | 2.587 | 1.9996 | 75.124 | 164.1867 | 58.1061 | success | flight-data stability at t=0 was 2.40 cal (wind/low-speed effect); static margin used
R2724 | Trapezoidal | 6 | 3 | 5 | 5 | 7 | Birch | 0 | 4.16 | 40 | Ogive | 15 | Estes D12 | 90 | 2 m/s | 176.7525 | 36.421 | 47.0374 | 233.35 | 2.552 | 1.9549 | 73.7415 | 161.1889 | 56.6615 | success | flight-data stability at t=0 was 2.36 cal (wind/low-speed effect); static margin used
R2725 | Trapezoidal | 6 | 3 | 5 | 6 | 2 | Birch | 0 | 4.16 | 40 | Ogive | 15 | Estes D12 | 90 | 2 m/s | 164.8131 | 34.9483 | 45.1817 | 255.2947 | 2.4599 | 1.9398 | 79.5959 | 173.8556 | 62.9705 | success | flight-data stability at t=0 was 2.28 cal (wind/low-speed effect); static margin used
R2726 | Trapezoidal | 6 | 3 | 5 | 6 | 3 | Birch | 0 | 4.16 | 40 | Ogive | 15 | Estes D12 | 90 | 2 m/s | 167.7979 | 35.2635 | 45.4811 | 249.3858 | 2.4561 | 1.939 | 78.0451 | 170.5138 | 61.2535 | success | flight-data stability at t=0 was 2.28 cal (wind/low-speed effect); static margin used
R2727 | Trapezoidal | 6 | 3 | 5 | 6 | 4 | Birch | 0 | 4.16 | 40 | Ogive | 15 | Estes D12 | 90 | 2 m/s | 170.7828 | 35.5793 | 45.7319 | 243.7007 | 2.4405 | 1.916 | 76.5472 | 167.2921 | 59.6202 | success | flight-data stability at t=0 was 2.27 cal (wind/low-speed effect); static margin used
R2728 | Trapezoidal | 6 | 3 | 5 | 6 | 5 | Birch | 0 | 4.16 | 40 | Ogive | 15 | Estes D12 | 90 | 2 m/s | 173.7676 | 35.8957 | 45.9488 | 238.2083 | 2.4166 | 1.8846 | 75.0948 | 164.184 | 58.0592 | success | flight-data stability at t=0 was 2.25 cal (wind/low-speed effect); static margin used
R2729 | Trapezoidal | 6 | 3 | 5 | 6 | 6 | Birch | 0 | 4.16 | 40 | Ogive | 15 | Estes D12 | 90 | 2 m/s | 176.7525 | 36.2127 | 46.1418 | 232.888 | 2.3868 | 1.8324 | 73.694 | 161.1834 | 56.5653 | success | flight-data stability at t=0 was 2.22 cal (wind/low-speed effect); static margin used
R2730 | Trapezoidal | 6 | 3 | 5 | 6 | 7 | Birch | 0 | 4.16 | 40 | Ogive | 15 | Estes D12 | 90 | 2 m/s | 179.7373 | 36.5303 | 46.3178 | 227.9373 | 2.3528 | 1.7838 | 72.3636 | 158.2873 | 55.1761 | success | flight-data stability at t=0 was 2.17 cal (wind/low-speed effect); static margin used
R2731 | Trapezoidal | 6 | 3 | 5 | 7 | 2 | Birch | 0 | 4.16 | 40 | Ogive | 15 | Estes D12 | 90 | 2 m/s | 167.7979 | 35.1271 | 44.5616 | 249.5636 | 2.2679 | 1.7793 | 78.0553 | 170.5155 | 61.2902 | success | flight-data stability at t=0 was 2.11 cal (wind/low-speed effect); static margin used
R2732 | Trapezoidal | 6 | 3 | 5 | 7 | 3 | Birch | 0 | 4.16 | 40 | Ogive | 15 | Estes D12 | 90 | 2 m/s | 170.7828 | 35.422 | 44.8194 | 243.8166 | 2.259 | 1.7691 | 76.5577 | 167.2932 | 59.6438 | success | flight-data stability at t=0 was 2.10 cal (wind/low-speed effect); static margin used
R2733 | Trapezoidal | 6 | 3 | 5 | 7 | 4 | Birch | 0 | 4.16 | 40 | Ogive | 15 | Estes D12 | 90 | 2 m/s | 173.7676 | 35.7183 | 45.0417 | 238.2792 | 2.2412 | 1.7563 | 75.1061 | 164.1846 | 58.0741 | success | flight-data stability at t=0 was 2.09 cal (wind/low-speed effect); static margin used
R2734 | Trapezoidal | 6 | 3 | 5 | 7 | 5 | Birch | 0 | 4.16 | 40 | Ogive | 15 | Estes D12 | 90 | 2 m/s | 176.7525 | 36.0157 | 45.2383 | 232.9265 | 2.217 | 1.7105 | 73.6928 | 161.1837 | 56.5727 | success | flight-data stability at t=0 was 2.06 cal (wind/low-speed effect); static margin used
R2735 | Trapezoidal | 6 | 3 | 5 | 7 | 6 | Birch | 0 | 4.16 | 40 | Ogive | 15 | Estes D12 | 90 | 2 m/s | 179.7373 | 36.3144 | 45.4165 | 227.7305 | 2.188 | 1.6774 | 72.3421 | 158.2848 | 55.1338 | success | flight-data stability at t=0 was 2.03 cal (wind/low-speed effect); static margin used
R2736 | Trapezoidal | 6 | 3 | 5 | 7 | 7 | Birch | 0 | 4.16 | 40 | Ogive | 15 | Estes D12 | 90 | 2 m/s | 182.7222 | 36.6142 | 45.5813 | 222.7003 | 2.1555 | 1.6207 | 71.0246 | 155.4827 | 53.7537 | success | flight-data stability at t=0 was 1.99 cal (wind/low-speed effect); static margin used
R2737 | Trapezoidal | 6 | 3 | 6 | 2 | 2 | Birch | 0 | 4.16 | 40 | Ogive | 15 | Estes D12 | 90 | 2 m/s | 155.2615 | 34.2121 | 47.76 | 271.5815 | 3.2567 | 2.5591 | 84.521 | 185.3977 | 68.1535 | success | flight-data stability at t=0 was 3.00 cal (wind/low-speed effect); static margin used
R2738 | Trapezoidal | 6 | 3 | 6 | 2 | 3 | Birch | 0 | 4.16 | 40 | Ogive | 15 | Estes D12 | 90 | 2 m/s | 158.8434 | 34.6883 | 48.5463 | 264.5235 | 3.3312 | 2.7221 | 82.5287 | 180.8958 | 65.9601 | success | flight-data stability at t=0 was 3.10 cal (wind/low-speed effect); static margin used
R2739 | Trapezoidal | 6 | 3 | 6 | 2 | 4 | Birch | 0 | 4.16 | 40 | Ogive | 15 | Estes D12 | 90 | 2 m/s | 162.4252 | 35.1583 | 49.1058 | 257.7158 | 3.3528 | 2.7905 | 80.6195 | 176.5975 | 63.8801 | success | flight-data stability at t=0 was 3.13 cal (wind/low-speed effect); static margin used
R2740 | Trapezoidal | 6 | 3 | 6 | 2 | 5 | Birch | 0 | 4.16 | 40 | Ogive | 15 | Estes D12 | 90 | 2 m/s | 166.007 | 35.6224 | 49.5333 | 251.1099 | 3.344 | 2.8187 | 78.7752 | 172.4888 | 61.8978 | success | flight-data stability at t=0 was 3.13 cal (wind/low-speed effect); static margin used
R2741 | Trapezoidal | 6 | 3 | 6 | 2 | 6 | Birch | 0 | 4.16 | 40 | Ogive | 15 | Estes D12 | 90 | 2 m/s | 169.5888 | 36.0809 | 49.8787 | 244.7081 | 3.3168 | 2.7891 | 77.0083 | 168.5573 | 60.0069 | success | flight-data stability at t=0 was 3.11 cal (wind/low-speed effect); static margin used
R2742 | Trapezoidal | 6 | 3 | 6 | 2 | 7 | Birch | 0 | 4.16 | 40 | Ogive | 15 | Estes D12 | 90 | 2 m/s | 173.1706 | 36.5343 | 50.1705 | 238.4719 | 3.2779 | 2.7404 | 75.2978 | 164.7918 | 58.1995 | success | flight-data stability at t=0 was 3.08 cal (wind/low-speed effect); static margin used
R2743 | Trapezoidal | 6 | 3 | 6 | 3 | 2 | Birch | 0 | 4.16 | 40 | Ogive | 15 | Estes D12 | 90 | 2 m/s | 158.8434 | 34.5756 | 47.6553 | 264.2732 | 3.1442 | 2.5822 | 82.497 | 180.8928 | 65.9054 | success | flight-data stability at t=0 was 2.93 cal (wind/low-speed effect); static margin used
R2744 | Trapezoidal | 6 | 3 | 6 | 3 | 3 | Birch | 0 | 4.16 | 40 | Ogive | 15 | Estes D12 | 90 | 2 m/s | 162.4252 | 35.0186 | 48.2098 | 257.0973 | 3.1709 | 2.6663 | 80.5508 | 176.5902 | 63.7466 | success | flight-data stability at t=0 was 2.97 cal (wind/low-speed effect); static margin used
R2745 | Trapezoidal | 6 | 3 | 6 | 3 | 4 | Birch | 0 | 4.16 | 40 | Ogive | 15 | Estes D12 | 90 | 2 m/s | 166.007 | 35.457 | 48.6324 | 250.4721 | 3.1672 | 2.698 | 78.7075 | 172.4813 | 61.7621 | success | flight-data stability at t=0 was 2.98 cal (wind/low-speed effect); static margin used
R2746 | Trapezoidal | 6 | 3 | 6 | 3 | 5 | Birch | 0 | 4.16 | 40 | Ogive | 15 | Estes D12 | 90 | 2 m/s | 169.5888 | 35.8908 | 48.9725 | 244.0854 | 3.1446 | 2.6693 | 76.9382 | 168.55 | 59.8767 | success | flight-data stability at t=0 was 2.96 cal (wind/low-speed effect); static margin used
R2747 | Trapezoidal | 6 | 3 | 6 | 3 | 6 | Birch | 0 | 4.16 | 40 | Ogive | 15 | Estes D12 | 90 | 2 m/s | 173.1706 | 36.3206 | 49.2584 | 237.8783 | 3.1101 | 2.6408 | 75.2319 | 164.7849 | 58.0756 | success | flight-data stability at t=0 was 2.93 cal (wind/low-speed effect); static margin used
R2748 | Trapezoidal | 6 | 3 | 6 | 3 | 7 | Birch | 0 | 4.16 | 40 | Ogive | 15 | Estes D12 | 90 | 2 m/s | 176.7525 | 36.7464 | 49.5078 | 231.853 | 3.0677 | 2.5869 | 73.5864 | 161.1755 | 56.3561 | success | flight-data stability at t=0 was 2.89 cal (wind/low-speed effect); static margin used
R2749 | Trapezoidal | 6 | 3 | 6 | 4 | 2 | Birch | 0 | 4.16 | 40 | Ogive | 15 | Estes D12 | 90 | 2 m/s | 162.4252 | 34.8937 | 47.3054 | 257.2332 | 2.9836 | 2.5098 | 80.5668 | 176.5916 | 63.776 | success | flight-data stability at t=0 was 2.80 cal (wind/low-speed effect); static margin used
R2750 | Trapezoidal | 6 | 3 | 6 | 4 | 3 | Birch | 0 | 4.16 | 40 | Ogive | 15 | Estes D12 | 90 | 2 m/s | 166.007 | 35.3059 | 47.7249 | 250.2366 | 2.9853 | 2.5489 | 78.6847 | 172.4784 | 61.7112 | success | flight-data stability at t=0 was 2.81 cal (wind/low-speed effect); static margin used
R2751 | Trapezoidal | 6 | 3 | 6 | 4 | 4 | Birch | 0 | 4.16 | 40 | Ogive | 15 | Estes D12 | 90 | 2 m/s | 169.5888 | 35.7148 | 48.0618 | 243.5576 | 2.968 | 2.5515 | 76.8789 | 168.5438 | 59.7655 | success | flight-data stability at t=0 was 2.80 cal (wind/low-speed effect); static margin used
R2752 | Trapezoidal | 6 | 3 | 6 | 4 | 5 | Birch | 0 | 4.16 | 40 | Ogive | 15 | Estes D12 | 90 | 2 m/s | 173.1706 | 36.1206 | 48.344 | 237.3447 | 2.9383 | 2.5185 | 75.1689 | 164.7786 | 57.9644 | success | flight-data stability at t=0 was 2.78 cal (wind/low-speed effect); static margin used
R2753 | Trapezoidal | 6 | 3 | 6 | 4 | 6 | Birch | 0 | 4.16 | 40 | Ogive | 15 | Estes D12 | 90 | 2 m/s | 176.7525 | 36.5235 | 48.5892 | 231.3305 | 2.9004 | 2.4692 | 73.5344 | 161.1694 | 56.2487 | success | flight-data stability at t=0 was 2.74 cal (wind/low-speed effect); static margin used
R2754 | Trapezoidal | 6 | 3 | 6 | 4 | 7 | Birch | 0 | 4.16 | 40 | Ogive | 15 | Estes D12 | 90 | 2 m/s | 180.3343 | 36.9235 | 48.8085 | 225.5 | 2.857 | 2.4198 | 71.9484 | 157.7065 | 54.6094 | success | flight-data stability at t=0 was 2.69 cal (wind/low-speed effect); static margin used
R2755 | Trapezoidal | 6 | 3 | 6 | 5 | 2 | Birch | 0 | 4.16 | 40 | Ogive | 15 | Estes D12 | 90 | 2 m/s | 166.007 | 35.1693 | 46.8142 | 250.417 | 2.7993 | 2.3906 | 78.6999 | 172.4803 | 61.7491 | success | flight-data stability at t=0 was 2.64 cal (wind/low-speed effect); static margin used
R2756 | Trapezoidal | 6 | 3 | 6 | 5 | 3 | Birch | 0 | 4.16 | 40 | Ogive | 15 | Estes D12 | 90 | 2 m/s | 169.5888 | 35.5529 | 47.1483 | 243.633 | 2.7873 | 2.3994 | 76.8923 | 168.5445 | 59.7803 | success | flight-data stability at t=0 was 2.64 cal (wind/low-speed effect); static margin used
R2757 | Trapezoidal | 6 | 3 | 6 | 5 | 4 | Birch | 0 | 4.16 | 40 | Ogive | 15 | Estes D12 | 90 | 2 m/s | 173.1706 | 35.9345 | 47.4278 | 237.1235 | 2.7628 | 2.3772 | 75.1466 | 164.7759 | 57.9185 | success
R2758 | Trapezoidal | 6 | 3 | 6 | 5 | 5 | Birch | 0 | 4.16 | 40 | Ogive | 15 | Estes D12 | 90 | 2 m/s | 176.7525 | 36.3141 | 47.67 | 230.8592 | 2.7298 | 2.3532 | 73.4742 | 161.1638 | 56.1512 | success
R2759 | Trapezoidal | 6 | 3 | 6 | 5 | 6 | Birch | 0 | 4.16 | 40 | Ogive | 15 | Estes D12 | 90 | 2 m/s | 180.3343 | 36.6918 | 47.8858 | 225.0315 | 2.6909 | 2.3026 | 71.8975 | 157.7009 | 54.5132 | success
R2760 | Trapezoidal | 6 | 3 | 6 | 5 | 7 | Birch | 0 | 4.16 | 40 | Ogive | 15 | Estes D12 | 90 | 2 m/s | 183.9161 | 37.0679 | 48.083 | 219.3856 | 2.6479 | 2.2429 | 70.3669 | 154.3758 | 52.9504 | success | flight-data stability at t=0 was 2.50 cal (wind/low-speed effect); static margin used
R2761 | Trapezoidal | 6 | 3 | 6 | 6 | 2 | Birch | 0 | 4.16 | 40 | Ogive | 15 | Estes D12 | 90 | 2 m/s | 169.5888 | 35.4051 | 46.2359 | 243.8208 | 2.6036 | 2.2383 | 76.9042 | 168.5465 | 59.8193 | success
R2762 | Trapezoidal | 6 | 3 | 6 | 6 | 3 | Birch | 0 | 4.16 | 40 | Ogive | 15 | Estes D12 | 90 | 2 m/s | 173.1706 | 35.7621 | 46.5123 | 237.2286 | 2.5842 | 2.2339 | 75.1616 | 164.7769 | 57.9393 | success
R2763 | Trapezoidal | 6 | 3 | 6 | 6 | 4 | Birch | 0 | 4.16 | 40 | Ogive | 15 | Estes D12 | 90 | 2 m/s | 176.7525 | 36.1182 | 46.7515 | 230.908 | 2.5561 | 2.2151 | 73.4846 | 161.1642 | 56.1609 | success
R2764 | Trapezoidal | 6 | 3 | 6 | 6 | 5 | Birch | 0 | 4.16 | 40 | Ogive | 15 | Estes D12 | 90 | 2 m/s | 180.3343 | 36.4733 | 46.9645 | 224.8261 | 2.5219 | 2.1741 | 71.873 | 157.6983 | 54.4719 | success
R2765 | Trapezoidal | 6 | 3 | 6 | 6 | 6 | Birch | 0 | 4.16 | 40 | Ogive | 15 | Estes D12 | 90 | 2 m/s | 183.9161 | 36.8277 | 47.1585 | 218.9569 | 2.4834 | 2.1244 | 70.3196 | 154.3706 | 52.864 | success
R2766 | Trapezoidal | 6 | 3 | 6 | 6 | 7 | Birch | 0 | 4.16 | 40 | Ogive | 15 | Estes D12 | 90 | 2 m/s | 187.4979 | 37.1812 | 47.3389 | 213.4878 | 2.4418 | 2.0567 | 68.8417 | 151.1751 | 51.3718 | success
R2767 | Trapezoidal | 6 | 3 | 6 | 7 | 2 | Birch | 0 | 4.16 | 40 | Ogive | 15 | Estes D12 | 90 | 2 m/s | 173.1706 | 35.6035 | 45.6014 | 237.4106 | 2.4033 | 2.0708 | 75.1733 | 164.7788 | 57.9768 | success
R2768 | Trapezoidal | 6 | 3 | 6 | 7 | 3 | Birch | 0 | 4.16 | 40 | Ogive | 15 | Estes D12 | 90 | 2 m/s | 176.7525 | 35.9358 | 45.8367 | 231.025 | 2.38 | 2.0536 | 73.49 | 161.1653 | 56.1843 | success
R2769 | Trapezoidal | 6 | 3 | 6 | 7 | 4 | Birch | 0 | 4.16 | 40 | Ogive | 15 | Estes D12 | 90 | 2 m/s | 180.3343 | 36.2681 | 46.0462 | 224.8947 | 2.3505 | 2.0258 | 71.8805 | 157.699 | 54.4851 | success
R2770 | Trapezoidal | 6 | 3 | 6 | 7 | 5 | Birch | 0 | 4.16 | 40 | Ogive | 15 | Estes D12 | 90 | 2 m/s | 183.9161 | 36.6004 | 46.2371 | 218.9934 | 2.3165 | 1.983 | 70.3232 | 154.3708 | 52.8708 | success
R2771 | Trapezoidal | 6 | 3 | 6 | 7 | 6 | Birch | 0 | 4.16 | 40 | Ogive | 15 | Estes D12 | 90 | 2 m/s | 187.4979 | 36.9328 | 46.4142 | 213.2982 | 2.2792 | 1.9429 | 68.8215 | 151.1727 | 51.3334 | success
R2772 | Trapezoidal | 6 | 3 | 6 | 7 | 7 | Birch | 0 | 4.16 | 40 | Ogive | 15 | Estes D12 | 90 | 2 m/s | 191.0797 | 37.2653 | 46.5813 | 207.7943 | 2.2394 | 1.8835 | 67.3659 | 148.0969 | 49.867 | success
R2773 | Trapezoidal | 6 | 3 | 7 | 2 | 2 | Birch | 0 | 4.16 | 40 | Ogive | 15 | Estes D12 | 90 | 2 m/s | 157.6494 | 34.5118 | 48.601 | 263.8025 | 3.3868 | 2.8135 | 82.843 | 182.3424 | 66.017 | success | flight-data stability at t=0 was 3.16 cal (wind/low-speed effect); static margin used
R2774 | Trapezoidal | 6 | 3 | 7 | 2 | 3 | Birch | 0 | 4.16 | 40 | Ogive | 15 | Estes D12 | 90 | 2 m/s | 161.8282 | 35.0494 | 49.3441 | 255.9536 | 3.4362 | 2.9729 | 80.6059 | 177.2713 | 63.6009 | success | flight-data stability at t=0 was 3.24 cal (wind/low-speed effect); static margin used
R2775 | Trapezoidal | 6 | 3 | 7 | 2 | 4 | Birch | 0 | 4.16 | 40 | Ogive | 15 | Estes D12 | 90 | 2 m/s | 166.007 | 35.5768 | 49.8826 | 248.4064 | 3.4389 | 3.0315 | 78.4839 | 172.4615 | 61.3244 | success | flight-data stability at t=0 was 3.25 cal (wind/low-speed effect); static margin used
R2776 | Trapezoidal | 6 | 3 | 7 | 2 | 5 | Birch | 0 | 4.16 | 40 | Ogive | 15 | Estes D12 | 90 | 2 m/s | 170.1858 | 36.0947 | 50.3015 | 241.1259 | 3.4151 | 3.0385 | 76.4349 | 167.8929 | 59.1716 | success | flight-data stability at t=0 was 3.24 cal (wind/low-speed effect); static margin used
R2777 | Trapezoidal | 6 | 3 | 7 | 2 | 6 | Birch | 0 | 4.16 | 40 | Ogive | 15 | Estes D12 | 90 | 2 m/s | 174.3646 | 36.6037 | 50.6452 | 234.0619 | 3.3754 | 3.0009 | 74.4817 | 163.5477 | 57.1255 | success | flight-data stability at t=0 was 3.21 cal (wind/low-speed effect); static margin used
R2778 | Trapezoidal | 6 | 3 | 7 | 2 | 7 | Birch | 0 | 4.16 | 40 | Ogive | 15 | Estes D12 | 90 | 2 m/s | 178.5434 | 37.1044 | 50.9393 | 227.2244 | 3.3257 | 2.9538 | 72.6085 | 159.41 | 55.1827 | success | flight-data stability at t=0 was 3.16 cal (wind/low-speed effect); static margin used
R2779 | Trapezoidal | 6 | 3 | 7 | 3 | 2 | Birch | 0 | 4.16 | 40 | Ogive | 15 | Estes D12 | 90 | 2 m/s | 161.8282 | 34.9203 | 48.436 | 255.7132 | 3.249 | 2.8278 | 80.5883 | 177.2683 | 63.55 | success | flight-data stability at t=0 was 3.06 cal (wind/low-speed effect); static margin used
R2780 | Trapezoidal | 6 | 3 | 7 | 3 | 3 | Birch | 0 | 4.16 | 40 | Ogive | 15 | Estes D12 | 90 | 2 m/s | 166.007 | 35.4174 | 48.9601 | 247.8024 | 3.2555 | 2.8918 | 78.4122 | 172.4542 | 61.1957 | success | flight-data stability at t=0 was 3.09 cal (wind/low-speed effect); static margin used
R2781 | Trapezoidal | 6 | 3 | 7 | 3 | 4 | Birch | 0 | 4.16 | 40 | Ogive | 15 | Estes D12 | 90 | 2 m/s | 170.1858 | 35.9064 | 49.368 | 240.504 | 3.236 | 2.9066 | 76.3764 | 167.8854 | 59.0408 | success | flight-data stability at t=0 was 3.08 cal (wind/low-speed effect); static margin used
R2782 | Trapezoidal | 6 | 3 | 7 | 3 | 5 | Birch | 0 | 4.16 | 40 | Ogive | 15 | Estes D12 | 90 | 2 m/s | 174.3646 | 36.388 | 49.7026 | 233.4581 | 3.2006 | 2.8843 | 74.4215 | 163.5405 | 56.999 | success | flight-data stability at t=0 was 3.05 cal (wind/low-speed effect); static margin used
R2783 | Trapezoidal | 6 | 3 | 7 | 3 | 6 | Birch | 0 | 4.16 | 40 | Ogive | 15 | Estes D12 | 90 | 2 m/s | 178.5434 | 36.8626 | 49.9886 | 226.6526 | 3.1553 | 2.839 | 72.5462 | 159.4031 | 55.0649 | success | flight-data stability at t=0 was 3.01 cal (wind/low-speed effect); static margin used
R2784 | Trapezoidal | 6 | 3 | 7 | 3 | 7 | Birch | 0 | 4.16 | 40 | Ogive | 15 | Estes D12 | 90 | 2 m/s | 182.7222 | 37.3308 | 50.2413 | 220.0723 | 3.1035 | 2.7837 | 70.7407 | 155.4587 | 53.2279 | success | flight-data stability at t=0 was 2.95 cal (wind/low-speed effect); static margin used
R2785 | Trapezoidal | 6 | 3 | 7 | 4 | 2 | Birch | 0 | 4.16 | 40 | Ogive | 15 | Estes D12 | 90 | 2 m/s | 166.007 | 35.2748 | 48.049 | 247.9464 | 3.0707 | 2.7385 | 78.4272 | 172.4557 | 61.226 | success | flight-data stability at t=0 was 2.91 cal (wind/low-speed effect); static margin used
R2786 | Trapezoidal | 6 | 3 | 7 | 4 | 3 | Birch | 0 | 4.16 | 40 | Ogive | 15 | Estes D12 | 90 | 2 m/s | 170.1858 | 35.7345 | 48.4445 | 240.2797 | 3.0553 | 2.7567 | 76.3519 | 167.8826 | 58.9924 | success
R2787 | Trapezoidal | 6 | 3 | 7 | 4 | 4 | Birch | 0 | 4.16 | 40 | Ogive | 15 | Estes D12 | 90 | 2 m/s | 174.3646 | 36.1883 | 48.7693 | 232.9536 | 3.0243 | 2.7406 | 74.3622 | 163.5344 | 56.8946 | success
R2788 | Trapezoidal | 6 | 3 | 7 | 4 | 5 | Birch | 0 | 4.16 | 40 | Ogive | 15 | Estes D12 | 90 | 2 m/s | 178.5434 | 36.6363 | 49.047 | 226.1433 | 2.9833 | 2.7082 | 72.4895 | 159.397 | 54.9602 | success
R2789 | Trapezoidal | 6 | 3 | 7 | 4 | 6 | Birch | 0 | 4.16 | 40 | Ogive | 15 | Estes D12 | 90 | 2 m/s | 182.7222 | 37.0792 | 49.2924 | 219.5729 | 2.9359 | 2.6645 | 70.6879 | 155.4527 | 53.1259 | success
R2790 | Trapezoidal | 6 | 3 | 7 | 4 | 7 | Birch | 0 | 4.16 | 40 | Ogive | 15 | Estes D12 | 90 | 2 m/s | 186.901 | 37.5171 | 49.5148 | 213.2472 | 2.8841 | 2.5918 | 68.9563 | 151.6883 | 51.3894 | success
R2791 | Trapezoidal | 6 | 3 | 7 | 5 | 2 | Birch | 0 | 4.16 | 40 | Ogive | 15 | Estes D12 | 90 | 2 m/s | 170.1858 | 35.579 | 47.5333 | 240.4631 | 2.8736 | 2.6013 | 76.3611 | 167.8847 | 59.0319 | success
R2792 | Trapezoidal | 6 | 3 | 7 | 5 | 3 | Birch | 0 | 4.16 | 40 | Ogive | 15 | Estes D12 | 90 | 2 m/s | 174.3646 | 36.0045 | 47.8467 | 233.0305 | 2.8467 | 2.5987 | 74.3728 | 163.5351 | 56.9095 | success
R2793 | Trapezoidal | 6 | 3 | 7 | 5 | 4 | Birch | 0 | 4.16 | 40 | Ogive | 15 | Estes D12 | 90 | 2 m/s | 178.5434 | 36.4257 | 48.1153 | 225.936 | 2.81 | 2.5741 | 72.4661 | 159.3943 | 54.9163 | success
R2794 | Trapezoidal | 6 | 3 | 7 | 5 | 5 | Birch | 0 | 4.16 | 40 | Ogive | 15 | Estes D12 | 90 | 2 m/s | 182.7222 | 36.8429 | 48.3528 | 219.1338 | 2.7668 | 2.5272 | 70.6395 | 155.4473 | 53.0365 | success
R2795 | Trapezoidal | 6 | 3 | 7 | 5 | 6 | Birch | 0 | 4.16 | 40 | Ogive | 15 | Estes D12 | 90 | 2 m/s | 186.901 | 37.2563 | 48.5683 | 212.8081 | 2.7192 | 2.4722 | 68.9133 | 151.683 | 51.2998 | success
R2796 | Trapezoidal | 6 | 3 | 7 | 5 | 7 | Birch | 0 | 4.16 | 40 | Ogive | 15 | Estes D12 | 90 | 2 m/s | 191.0797 | 37.6662 | 48.7679 | 206.688 | 2.6687 | 2.4123 | 67.2533 | 148.0865 | 49.6502 | success
R2797 | Trapezoidal | 6 | 3 | 7 | 6 | 2 | Birch | 0 | 4.16 | 40 | Ogive | 15 | Estes D12 | 90 | 2 m/s | 174.3646 | 35.8368 | 46.9373 | 233.2234 | 2.6684 | 2.4319 | 74.3927 | 163.5372 | 56.9502 | success
R2798 | Trapezoidal | 6 | 3 | 7 | 6 | 3 | Birch | 0 | 4.16 | 40 | Ogive | 15 | Estes D12 | 90 | 2 m/s | 178.5434 | 36.2307 | 47.195 | 226.0422 | 2.6357 | 2.4169 | 72.4747 | 159.3954 | 54.9388 | success
R2799 | Trapezoidal | 6 | 3 | 7 | 6 | 4 | Birch | 0 | 4.16 | 40 | Ogive | 15 | Estes D12 | 90 | 2 m/s | 182.7222 | 36.6218 | 47.4237 | 219.1805 | 2.5966 | 2.3877 | 70.6456 | 155.4477 | 53.0456 | success
R2800 | Trapezoidal | 6 | 3 | 7 | 6 | 5 | Birch | 0 | 4.16 | 40 | Ogive | 15 | Estes D12 | 90 | 2 m/s | 186.901 | 37.0103 | 47.6316 | 212.6165 | 2.5532 | 2.3411 | 68.8852 | 151.6805 | 51.2619 | success
R2801 | Trapezoidal | 6 | 3 | 7 | 6 | 6 | Birch | 0 | 4.16 | 40 | Ogive | 15 | Estes D12 | 90 | 2 m/s | 191.0797 | 37.3965 | 47.8244 | 206.2929 | 2.5067 | 2.2782 | 67.207 | 148.0815 | 49.5703 | success
R2802 | Trapezoidal | 6 | 3 | 7 | 6 | 7 | Birch | 0 | 4.16 | 40 | Ogive | 15 | Estes D12 | 90 | 2 m/s | 195.2585 | 37.7803 | 48.0062 | 200.3894 | 2.4581 | 2.2224 | 65.6111 | 144.6419 | 48.004 | success
R2803 | Trapezoidal | 6 | 3 | 7 | 7 | 2 | Birch | 0 | 4.16 | 40 | Ogive | 15 | Estes D12 | 90 | 2 m/s | 178.5434 | 36.0512 | 46.2889 | 226.2272 | 2.461 | 2.2578 | 72.4895 | 159.3974 | 54.9764 | success
R2804 | Trapezoidal | 6 | 3 | 7 | 7 | 3 | Birch | 0 | 4.16 | 40 | Ogive | 15 | Estes D12 | 90 | 2 m/s | 182.7222 | 36.416 | 46.5068 | 219.2976 | 2.4257 | 2.2328 | 70.656 | 155.4489 | 53.0698 | success
R2805 | Trapezoidal | 6 | 3 | 7 | 7 | 4 | Birch | 0 | 4.16 | 40 | Ogive | 15 | Estes D12 | 90 | 2 m/s | 186.901 | 36.7793 | 46.7059 | 212.6842 | 2.3862 | 2.1907 | 68.8952 | 151.6812 | 51.2752 | success
R2806 | Trapezoidal | 6 | 3 | 7 | 7 | 5 | Birch | 0 | 4.16 | 40 | Ogive | 15 | Estes D12 | 90 | 2 m/s | 191.0797 | 37.1413 | 46.8912 | 206.3253 | 2.3437 | 2.1457 | 67.2119 | 148.0818 | 49.5765 | success
R2807 | Trapezoidal | 6 | 3 | 7 | 7 | 6 | Birch | 0 | 4.16 | 40 | Ogive | 15 | Estes D12 | 90 | 2 m/s | 195.2585 | 37.5021 | 47.0662 | 200.2152 | 2.2991 | 2.0921 | 65.5874 | 144.6396 | 47.9681 | success
R2808 | Trapezoidal | 6 | 3 | 7 | 7 | 7 | Birch | 0 | 4.16 | 40 | Ogive | 15 | Estes D12 | 90 | 2 m/s | 199.4373 | 37.8618 | 47.2337 | 194.3299 | 2.2529 | 2.0335 | 64.0383 | 141.3446 | 46.4432 | success
R2809 | Trapezoidal | 6 | 2 | 2 | 2 | 2 | Birch | 0 | 4.16 | 40 | Ogive | 15 | Estes D12 | 90 | 2 m/s | 144.1181 | 32.682 | 35.6336 | 314.3571 | 0.7095 | 0.5427 | 93.2936 | 201.0409 | 80.1132 | warning | flight-data stability at t=0 was 0.54 cal (wind/low-speed effect); static margin used ¦ low/negative stability (0.71 cal) - apogee not reliable
R2810 | Trapezoidal | 6 | 2 | 2 | 2 | 3 | Birch | 0 | 4.16 | 40 | Ogive | 15 | Estes D12 | 90 | 2 m/s | 144.9141 | 32.8064 | 36.2336 | 311.999 | 0.8238 | 0.633 | 92.7201 | 199.8492 | 79.3814 | warning | flight-data stability at t=0 was 0.64 cal (wind/low-speed effect); static margin used ¦ low/negative stability (0.82 cal) - apogee not reliable
R2811 | Trapezoidal | 6 | 2 | 2 | 2 | 4 | Birch | 0 | 4.16 | 40 | Ogive | 15 | Estes D12 | 90 | 2 m/s | 145.71 | 32.9331 | 36.5447 | 309.7117 | 0.8682 | 0.6241 | 92.1557 | 198.671 | 78.6656 | warning | flight-data stability at t=0 was 0.67 cal (wind/low-speed effect); static margin used ¦ low/negative stability (0.87 cal) - apogee not reliable
R2812 | Trapezoidal | 6 | 2 | 2 | 2 | 5 | Birch | 0 | 4.16 | 40 | Ogive | 15 | Estes D12 | 90 | 2 m/s | 146.506 | 33.0621 | 36.7239 | 307.465 | 0.8803 | 0.5999 | 91.5985 | 197.5062 | 77.9656 | warning | flight-data stability at t=0 was 0.67 cal (wind/low-speed effect); static margin used ¦ low/negative stability (0.88 cal) - apogee not reliable
R2813 | Trapezoidal | 6 | 2 | 2 | 2 | 6 | Birch | 0 | 4.16 | 40 | Ogive | 15 | Estes D12 | 90 | 2 m/s | 147.3019 | 33.1932 | 36.8419 | 305.2528 | 0.8771 | 0.5691 | 91.044 | 196.3543 | 77.2776 | warning | flight-data stability at t=0 was 0.66 cal (wind/low-speed effect); static margin used ¦ low/negative stability (0.88 cal) - apogee not reliable
R2814 | Trapezoidal | 6 | 2 | 2 | 2 | 7 | Birch | 0 | 4.16 | 40 | Ogive | 15 | Estes D12 | 90 | 2 m/s | 148.0979 | 33.3266 | 36.931 | 303.0635 | 0.8664 | 0.5335 | 90.4991 | 195.2151 | 76.6025 | warning | flight-data stability at t=0 was 0.65 cal (wind/low-speed effect); static margin used ¦ low/negative stability (0.87 cal) - apogee not reliable
R2815 | Trapezoidal | 6 | 2 | 2 | 3 | 2 | Birch | 0 | 4.16 | 40 | Ogive | 15 | Estes D12 | 90 | 2 m/s | 144.9141 | 32.779 | 35.6064 | 311.7154 | 0.6797 | 0.5247 | 92.6902 | 199.8458 | 79.3158 | warning | flight-data stability at t=0 was 0.52 cal (wind/low-speed effect); static margin used ¦ low/negative stability (0.68 cal) - apogee not reliable
R2816 | Trapezoidal | 6 | 2 | 2 | 3 | 3 | Birch | 0 | 4.16 | 40 | Ogive | 15 | Estes D12 | 90 | 2 m/s | 145.71 | 32.8985 | 36.0963 | 309.0394 | 0.7687 | 0.5977 | 92.0893 | 198.6639 | 78.5154 | warning | flight-data stability at t=0 was 0.60 cal (wind/low-speed effect); static margin used ¦ low/negative stability (0.77 cal) - apogee not reliable
R2817 | Trapezoidal | 6 | 2 | 2 | 3 | 4 | Birch | 0 | 4.16 | 40 | Ogive | 15 | Estes D12 | 90 | 2 m/s | 146.506 | 33.0204 | 36.366 | 306.7808 | 0.8042 | 0.59 | 91.5313 | 197.499 | 77.8132 | warning | flight-data stability at t=0 was 0.62 cal (wind/low-speed effect); static margin used ¦ low/negative stability (0.80 cal) - apogee not reliable
R2818 | Trapezoidal | 6 | 2 | 2 | 3 | 5 | Birch | 0 | 4.16 | 40 | Ogive | 15 | Estes D12 | 90 | 2 m/s | 147.3019 | 33.1446 | 36.5241 | 304.5726 | 0.8124 | 0.5663 | 90.977 | 196.3472 | 77.1264 | warning | flight-data stability at t=0 was 0.63 cal (wind/low-speed effect); static margin used ¦ low/negative stability (0.81 cal) - apogee not reliable
R2819 | Trapezoidal | 6 | 2 | 2 | 3 | 6 | Birch | 0 | 4.16 | 40 | Ogive | 15 | Estes D12 | 90 | 2 m/s | 148.0979 | 33.271 | 36.626 | 302.3961 | 0.8065 | 0.5346 | 90.4335 | 195.2082 | 76.4505 | warning | flight-data stability at t=0 was 0.61 cal (wind/low-speed effect); static margin used ¦ low/negative stability (0.81 cal) - apogee not reliable
R2820 | Trapezoidal | 6 | 2 | 2 | 3 | 7 | Birch | 0 | 4.16 | 40 | Ogive | 15 | Estes D12 | 90 | 2 m/s | 148.8939 | 33.3997 | 36.7002 | 300.2476 | 0.7934 | 0.4991 | 89.8959 | 194.0818 | 75.7877 | warning | flight-data stability at t=0 was 0.59 cal (wind/low-speed effect); static margin used ¦ low/negative stability (0.79 cal) - apogee not reliable
R2821 | Trapezoidal | 6 | 2 | 2 | 4 | 2 | Birch | 0 | 4.16 | 40 | Ogive | 15 | Estes D12 | 90 | 2 m/s | 145.71 | 32.8676 | 35.2808 | 309.1575 | 0.5801 | 0.4445 | 92.0965 | 198.6643 | 78.5404 | warning | low/negative stability (0.58 cal) - apogee not reliable
R2822 | Trapezoidal | 6 | 2 | 2 | 4 | 3 | Birch | 0 | 4.16 | 40 | Ogive | 15 | Estes D12 | 90 | 2 m/s | 146.506 | 32.9824 | 35.7256 | 306.5022 | 0.6594 | 0.5095 | 91.5013 | 197.4956 | 77.7493 | warning | low/negative stability (0.66 cal) - apogee not reliable
R2823 | Trapezoidal | 6 | 2 | 2 | 4 | 4 | Birch | 0 | 4.16 | 40 | Ogive | 15 | Estes D12 | 90 | 2 m/s | 147.3019 | 33.0996 | 35.992 | 303.936 | 0.6953 | 0.5395 | 90.9127 | 196.3402 | 76.9836 | warning | flight-data stability at t=0 was 0.54 cal (wind/low-speed effect); static margin used ¦ low/negative stability (0.70 cal) - apogee not reliable
R2824 | Trapezoidal | 6 | 2 | 2 | 4 | 5 | Birch | 0 | 4.16 | 40 | Ogive | 15 | Estes D12 | 90 | 2 m/s | 148.0979 | 33.2191 | 36.1574 | 301.7553 | 0.7063 | 0.5147 | 90.3689 | 195.2013 | 76.3078 | warning | flight-data stability at t=0 was 0.54 cal (wind/low-speed effect); static margin used ¦ low/negative stability (0.71 cal) - apogee not reliable
R2825 | Trapezoidal | 6 | 2 | 2 | 4 | 6 | Birch | 0 | 4.16 | 40 | Ogive | 15 | Estes D12 | 90 | 2 m/s | 148.8939 | 33.3408 | 36.2668 | 299.6113 | 0.7033 | 0.4889 | 89.8319 | 194.0749 | 75.6436 | warning | flight-data stability at t=0 was 0.53 cal (wind/low-speed effect); static margin used ¦ low/negative stability (0.70 cal) - apogee not reliable
R2826 | Trapezoidal | 6 | 2 | 2 | 4 | 7 | Birch | 0 | 4.16 | 40 | Ogive | 15 | Estes D12 | 90 | 2 m/s | 149.6898 | 33.4649 | 36.3456 | 297.4996 | 0.6925 | 0.4557 | 89.3012 | 192.961 | 74.9948 | warning | flight-data stability at t=0 was 0.51 cal (wind/low-speed effect); static margin used ¦ low/negative stability (0.69 cal) - apogee not reliable
R2827 | Trapezoidal | 6 | 2 | 2 | 5 | 2 | Birch | 0 | 4.16 | 40 | Ogive | 15 | Estes D12 | 90 | 2 m/s | 146.506 | 32.948 | 34.8229 | 306.6615 | 0.4507 | 0.3377 | 91.5112 | 197.4962 | 77.7825 | warning | low/negative stability (0.45 cal) - apogee not reliable
R2828 | Trapezoidal | 6 | 2 | 2 | 5 | 3 | Birch | 0 | 4.16 | 40 | Ogive | 15 | Estes D12 | 90 | 2 m/s | 147.3019 | 33.0581 | 35.2403 | 304.0307 | 0.5246 | 0.4035 | 90.9176 | 196.3405 | 77.0034 | warning | low/negative stability (0.52 cal) - apogee not reliable
R2829 | Trapezoidal | 6 | 2 | 2 | 5 | 4 | Birch | 0 | 4.16 | 40 | Ogive | 15 | Estes D12 | 90 | 2 m/s | 148.0979 | 33.1707 | 35.511 | 301.484 | 0.5626 | 0.4314 | 90.3388 | 195.1979 | 76.2447 | warning | low/negative stability (0.56 cal) - apogee not reliable
R2830 | Trapezoidal | 6 | 2 | 2 | 5 | 5 | Birch | 0 | 4.16 | 40 | Ogive | 15 | Estes D12 | 90 | 2 m/s | 148.8939 | 33.2856 | 35.6907 | 299.0009 | 0.5781 | 0.4384 | 89.7688 | 194.0681 | 75.5069 | warning | low/negative stability (0.58 cal) - apogee not reliable
R2831 | Trapezoidal | 6 | 2 | 2 | 5 | 6 | Birch | 0 | 4.16 | 40 | Ogive | 15 | Estes D12 | 90 | 2 m/s | 149.6898 | 33.4028 | 35.8151 | 296.8899 | 0.5799 | 0.4308 | 89.2386 | 192.9543 | 74.8545 | warning | low/negative stability (0.58 cal) - apogee not reliable
R2832 | Trapezoidal | 6 | 2 | 2 | 5 | 7 | Birch | 0 | 4.16 | 40 | Ogive | 15 | Estes D12 | 90 | 2 m/s | 150.4858 | 33.5224 | 35.9065 | 294.8157 | 0.5731 | 0.4011 | 88.7074 | 191.8526 | 74.2182 | warning | low/negative stability (0.57 cal) - apogee not reliable
R2833 | Trapezoidal | 6 | 2 | 2 | 6 | 2 | Birch | 0 | 4.16 | 40 | Ogive | 15 | Estes D12 | 90 | 2 m/s | 147.3019 | 33.0203 | 34.3055 | 304.2284 | 0.3089 | 0.2251 | 90.9321 | 196.3412 | 77.0379 | warning | low/negative stability (0.31 cal) - apogee not reliable
R2834 | Trapezoidal | 6 | 2 | 2 | 6 | 3 | Birch | 0 | 4.16 | 40 | Ogive | 15 | Estes D12 | 90 | 2 m/s | 148.0979 | 33.1259 | 34.6999 | 301.6202 | 0.3784 | 0.2814 | 90.3475 | 195.1983 | 76.2721 | warning | low/negative stability (0.38 cal) - apogee not reliable
R2835 | Trapezoidal | 6 | 2 | 2 | 6 | 4 | Birch | 0 | 4.16 | 40 | Ogive | 15 | Estes D12 | 90 | 2 m/s | 148.8939 | 33.2339 | 34.973 | 299.0966 | 0.418 | 0.311 | 89.7743 | 194.0683 | 75.5254 | warning | low/negative stability (0.42 cal) - apogee not reliable
R2836 | Trapezoidal | 6 | 2 | 2 | 6 | 5 | Birch | 0 | 4.16 | 40 | Ogive | 15 | Estes D12 | 90 | 2 m/s | 149.6898 | 33.3444 | 35.1654 | 296.6369 | 0.4378 | 0.3222 | 89.2102 | 192.9509 | 74.7974 | warning | low/negative stability (0.44 cal) - apogee not reliable
R2837 | Trapezoidal | 6 | 2 | 2 | 6 | 6 | Birch | 0 | 4.16 | 40 | Ogive | 15 | Estes D12 | 90 | 2 m/s | 150.4858 | 33.4571 | 35.3051 | 294.2329 | 0.4442 | 0.3263 | 88.6477 | 191.8458 | 74.0833 | warning | low/negative stability (0.44 cal) - apogee not reliable
R2838 | Trapezoidal | 6 | 2 | 2 | 6 | 7 | Birch | 0 | 4.16 | 40 | Ogive | 15 | Estes D12 | 90 | 2 m/s | 151.2817 | 33.5722 | 35.4108 | 292.1888 | 0.442 | 0.3168 | 88.1306 | 190.7563 | 73.4537 | warning | low/negative stability (0.44 cal) - apogee not reliable
R2839 | Trapezoidal | 6 | 2 | 2 | 7 | 2 | Birch | 0 | 4.16 | 40 | Ogive | 15 | Estes D12 | 90 | 2 m/s | 148.0979 | 33.0847 | 33.7617 | 301.8587 | 0.1627 | 0.1036 | 90.3672 | 195.199 | 76.3126 | warning | low/negative stability (0.16 cal) - apogee not reliable
R2840 | Trapezoidal | 6 | 2 | 2 | 7 | 3 | Birch | 0 | 4.16 | 40 | Ogive | 15 | Estes D12 | 90 | 2 m/s | 148.8939 | 33.1858 | 34.134 | 299.2757 | 0.2279 | 0.156 | 89.7889 | 194.0687 | 75.5495 | warning | low/negative stability (0.23 cal) - apogee not reliable
R2841 | Trapezoidal | 6 | 2 | 2 | 7 | 4 | Birch | 0 | 4.16 | 40 | Ogive | 15 | Estes D12 | 90 | 2 m/s | 149.6898 | 33.2894 | 34.4059 | 296.7748 | 0.2684 | 0.1864 | 89.2211 | 192.9511 | 74.8145 | warning | low/negative stability (0.27 cal) - apogee not reliable
R2842 | Trapezoidal | 6 | 2 | 2 | 7 | 5 | Birch | 0 | 4.16 | 40 | Ogive | 15 | Estes D12 | 90 | 2 m/s | 150.4858 | 33.3954 | 34.6071 | 294.3419 | 0.2913 | 0.2057 | 88.6564 | 191.846 | 74.1032 | warning | low/negative stability (0.29 cal) - apogee not reliable
R2843 | Trapezoidal | 6 | 2 | 2 | 7 | 6 | Birch | 0 | 4.16 | 40 | Ogive | 15 | Estes D12 | 90 | 2 m/s | 151.2817 | 33.5038 | 34.7592 | 291.9592 | 0.3018 | 0.2085 | 88.1062 | 190.7529 | 73.3977 | warning | low/negative stability (0.30 cal) - apogee not reliable
R2844 | Trapezoidal | 6 | 2 | 2 | 7 | 7 | Birch | 0 | 4.16 | 40 | Ogive | 15 | Estes D12 | 90 | 2 m/s | 152.0777 | 33.6146 | 34.8779 | 289.6241 | 0.3037 | 0.2031 | 87.5637 | 189.6718 | 72.7124 | warning | low/negative stability (0.30 cal) - apogee not reliable
R2845 | Trapezoidal | 6 | 2 | 3 | 2 | 2 | Birch | 0 | 4.16 | 40 | Ogive | 15 | Estes D12 | 90 | 2 m/s | 145.71 | 32.9149 | 41.6413 | 305.8265 | 2.0977 | 1.296 | 91.7774 | 198.6396 | 77.8089 | success | flight-data stability at t=0 was 1.78 cal (wind/low-speed effect); static margin used
R2846 | Trapezoidal | 6 | 2 | 3 | 2 | 3 | Birch | 0 | 4.16 | 40 | Ogive | 15 | Estes D12 | 90 | 2 m/s | 146.904 | 33.0971 | 42.445 | 302.3824 | 2.2471 | 1.3888 | 90.9403 | 196.8962 | 76.7515 | success | flight-data stability at t=0 was 1.93 cal (wind/low-speed effect); static margin used
R2847 | Trapezoidal | 6 | 2 | 3 | 2 | 4 | Birch | 0 | 4.16 | 40 | Ogive | 15 | Estes D12 | 90 | 2 m/s | 148.0979 | 33.2818 | 42.9431 | 299.0298 | 2.3224 | 1.4215 | 90.1132 | 195.1821 | 75.7203 | success | flight-data stability at t=0 was 2.00 cal (wind/low-speed effect); static margin used
R2848 | Trapezoidal | 6 | 2 | 3 | 2 | 5 | Birch | 0 | 4.16 | 40 | Ogive | 15 | Estes D12 | 90 | 2 m/s | 149.2918 | 33.4688 | 43.2797 | 295.7496 | 2.3584 | 1.4226 | 89.2964 | 193.4964 | 74.7154 | success | flight-data stability at t=0 was 2.03 cal (wind/low-speed effect); static margin used
R2849 | Trapezoidal | 6 | 2 | 3 | 2 | 6 | Birch | 0 | 4.16 | 40 | Ogive | 15 | Estes D12 | 90 | 2 m/s | 150.4858 | 33.6581 | 43.5272 | 292.5417 | 2.3724 | 1.407 | 88.511 | 191.8383 | 73.7419 | success | flight-data stability at t=0 was 2.04 cal (wind/low-speed effect); static margin used
R2850 | Trapezoidal | 6 | 2 | 3 | 2 | 7 | Birch | 0 | 4.16 | 40 | Ogive | 15 | Estes D12 | 90 | 2 m/s | 151.6797 | 33.8497 | 43.7238 | 289.3818 | 2.3736 | 1.3709 | 87.7282 | 190.2072 | 72.7831 | success | flight-data stability at t=0 was 2.04 cal (wind/low-speed effect); static margin used
R2851 | Trapezoidal | 6 | 2 | 3 | 3 | 2 | Birch | 0 | 4.16 | 40 | Ogive | 15 | Estes D12 | 90 | 2 m/s | 146.904 | 33.0565 | 41.6847 | 302.0849 | 2.0741 | 1.31 | 90.9 | 196.8928 | 76.6787 | success | flight-data stability at t=0 was 1.78 cal (wind/low-speed effect); static margin used
R2852 | Trapezoidal | 6 | 2 | 3 | 3 | 3 | Birch | 0 | 4.16 | 40 | Ogive | 15 | Estes D12 | 90 | 2 m/s | 148.0979 | 33.2307 | 42.2743 | 298.354 | 2.1739 | 1.3626 | 90.0391 | 195.1748 | 75.5671 | success | flight-data stability at t=0 was 1.88 cal (wind/low-speed effect); static margin used
R2853 | Trapezoidal | 6 | 2 | 3 | 3 | 4 | Birch | 0 | 4.16 | 40 | Ogive | 15 | Estes D12 | 90 | 2 m/s | 149.2918 | 33.4075 | 42.6605 | 295.0623 | 2.2243 | 1.38 | 89.2364 | 193.489 | 74.5642 | success | flight-data stability at t=0 was 1.93 cal (wind/low-speed effect); static margin used
R2854 | Trapezoidal | 6 | 2 | 3 | 3 | 5 | Birch | 0 | 4.16 | 40 | Ogive | 15 | Estes D12 | 90 | 2 m/s | 150.4858 | 33.5867 | 42.9314 | 291.8614 | 2.2463 | 1.373 | 88.4428 | 191.831 | 73.5908 | success | flight-data stability at t=0 was 1.95 cal (wind/low-speed effect); static margin used
R2855 | Trapezoidal | 6 | 2 | 3 | 3 | 6 | Birch | 0 | 4.16 | 40 | Ogive | 15 | Estes D12 | 90 | 2 m/s | 151.6797 | 33.7684 | 43.1356 | 288.7173 | 2.2517 | 1.3447 | 87.6542 | 190.2 | 72.6334 | success | flight-data stability at t=0 was 1.95 cal (wind/low-speed effect); static margin used
R2856 | Trapezoidal | 6 | 2 | 3 | 3 | 7 | Birch | 0 | 4.16 | 40 | Ogive | 15 | Estes D12 | 90 | 2 m/s | 152.8737 | 33.9524 | 43.3009 | 285.6326 | 2.2472 | 1.3104 | 86.8856 | 188.5953 | 71.7004 | success | flight-data stability at t=0 was 1.94 cal (wind/low-speed effect); static margin used
R2857 | Trapezoidal | 6 | 2 | 3 | 4 | 2 | Birch | 0 | 4.16 | 40 | Ogive | 15 | Estes D12 | 90 | 2 m/s | 148.0979 | 33.185 | 41.4059 | 298.4447 | 1.9762 | 1.2617 | 90.0481 | 195.1754 | 75.5875 | success | flight-data stability at t=0 was 1.71 cal (wind/low-speed effect); static margin used
R2858 | Trapezoidal | 6 | 2 | 3 | 4 | 3 | Birch | 0 | 4.16 | 40 | Ogive | 15 | Estes D12 | 90 | 2 m/s | 149.2918 | 33.3515 | 41.8831 | 294.77 | 2.0509 | 1.3009 | 89.2047 | 193.4856 | 74.5002 | success | flight-data stability at t=0 was 1.78 cal (wind/low-speed effect); static margin used
R2859 | Trapezoidal | 6 | 2 | 3 | 4 | 4 | Birch | 0 | 4.16 | 40 | Ogive | 15 | Estes D12 | 90 | 2 m/s | 150.4858 | 33.5206 | 42.212 | 291.2267 | 2.0893 | 1.3045 | 88.3783 | 191.8239 | 73.4472 | success | flight-data stability at t=0 was 1.82 cal (wind/low-speed effect); static margin used
R2860 | Trapezoidal | 6 | 2 | 3 | 4 | 5 | Birch | 0 | 4.16 | 40 | Ogive | 15 | Estes D12 | 90 | 2 m/s | 151.6797 | 33.6923 | 42.4512 | 288.0792 | 2.1055 | 1.2958 | 87.5964 | 190.193 | 72.4871 | success | flight-data stability at t=0 was 1.83 cal (wind/low-speed effect); static margin used
R2861 | Trapezoidal | 6 | 2 | 3 | 4 | 6 | Birch | 0 | 4.16 | 40 | Ogive | 15 | Estes D12 | 90 | 2 m/s | 152.8737 | 33.8665 | 42.6358 | 285.0012 | 2.108 | 1.2659 | 86.8201 | 188.5884 | 71.5593 | success | flight-data stability at t=0 was 1.83 cal (wind/low-speed effect); static margin used
R2862 | Trapezoidal | 6 | 2 | 3 | 4 | 7 | Birch | 0 | 4.16 | 40 | Ogive | 15 | Estes D12 | 90 | 2 m/s | 154.0676 | 34.0432 | 42.7871 | 281.994 | 2.1019 | 1.2315 | 86.0695 | 187.0095 | 70.656 | success | flight-data stability at t=0 was 1.82 cal (wind/low-speed effect); static margin used
R2863 | Trapezoidal | 6 | 2 | 3 | 5 | 2 | Birch | 0 | 4.16 | 40 | Ogive | 15 | Estes D12 | 90 | 2 m/s | 149.2918 | 33.3008 | 40.9599 | 294.8878 | 1.8411 | 1.1737 | 89.2171 | 193.4865 | 74.5225 | success | flight-data stability at t=0 was 1.59 cal (wind/low-speed effect); static margin used
R2864 | Trapezoidal | 6 | 2 | 3 | 5 | 3 | Birch | 0 | 4.16 | 40 | Ogive | 15 | Estes D12 | 90 | 2 m/s | 150.4858 | 33.4598 | 41.3695 | 291.2875 | 1.9014 | 1.2087 | 88.3791 | 191.8243 | 73.4523 | success | flight-data stability at t=0 was 1.66 cal (wind/low-speed effect); static margin used
R2865 | Trapezoidal | 6 | 2 | 3 | 5 | 4 | Birch | 0 | 4.16 | 40 | Ogive | 15 | Estes D12 | 90 | 2 m/s | 151.6797 | 33.6215 | 41.6654 | 287.7924 | 1.9336 | 1.2063 | 87.567 | 190.1896 | 72.4222 | success | flight-data stability at t=0 was 1.69 cal (wind/low-speed effect); static margin used
R2866 | Trapezoidal | 6 | 2 | 3 | 5 | 5 | Birch | 0 | 4.16 | 40 | Ogive | 15 | Estes D12 | 90 | 2 m/s | 152.8737 | 33.7858 | 41.8884 | 284.3914 | 1.9477 | 1.1907 | 86.7662 | 188.5815 | 71.424 | success | flight-data stability at t=0 was 1.70 cal (wind/low-speed effect); static margin used
R2867 | Trapezoidal | 6 | 2 | 3 | 5 | 6 | Birch | 0 | 4.16 | 40 | Ogive | 15 | Estes D12 | 90 | 2 m/s | 154.0676 | 33.9528 | 42.0646 | 281.385 | 1.95 | 1.1717 | 86.0046 | 187.0027 | 70.5212 | success | flight-data stability at t=0 was 1.70 cal (wind/low-speed effect); static margin used
R2868 | Trapezoidal | 6 | 2 | 3 | 5 | 7 | Birch | 0 | 4.16 | 40 | Ogive | 15 | Estes D12 | 90 | 2 m/s | 155.2615 | 34.1223 | 42.211 | 278.4317 | 1.9444 | 1.1324 | 85.2711 | 185.449 | 69.6378 | success | flight-data stability at t=0 was 1.68 cal (wind/low-speed effect); static margin used
R2869 | Trapezoidal | 6 | 2 | 3 | 6 | 2 | Birch | 0 | 4.16 | 40 | Ogive | 15 | Estes D12 | 90 | 2 m/s | 150.4858 | 33.4042 | 40.4234 | 291.4139 | 1.6873 | 1.0833 | 88.3848 | 191.8253 | 73.4797 | success | flight-data stability at t=0 was 1.47 cal (wind/low-speed effect); static margin used
R2870 | Trapezoidal | 6 | 2 | 3 | 6 | 3 | Birch | 0 | 4.16 | 40 | Ogive | 15 | Estes D12 | 90 | 2 m/s | 151.6797 | 33.5559 | 40.7869 | 287.8714 | 1.7382 | 1.1006 | 87.5729 | 190.1901 | 72.4383 | success | flight-data stability at t=0 was 1.51 cal (wind/low-speed effect); static margin used
R2871 | Trapezoidal | 6 | 2 | 3 | 6 | 4 | Birch | 0 | 4.16 | 40 | Ogive | 15 | Estes D12 | 90 | 2 m/s | 152.8737 | 33.7103 | 41.0609 | 284.4373 | 1.767 | 1.1061 | 86.7675 | 188.5817 | 71.4324 | success | flight-data stability at t=0 was 1.54 cal (wind/low-speed effect); static margin used
R2872 | Trapezoidal | 6 | 2 | 3 | 6 | 5 | Birch | 0 | 4.16 | 40 | Ogive | 15 | Estes D12 | 90 | 2 m/s | 154.0676 | 33.8676 | 41.2743 | 281.1032 | 1.7805 | 1.0905 | 85.9824 | 186.9994 | 70.4576 | success | flight-data stability at t=0 was 1.55 cal (wind/low-speed effect); static margin used
R2873 | Trapezoidal | 6 | 2 | 3 | 6 | 6 | Birch | 0 | 4.16 | 40 | Ogive | 15 | Estes D12 | 90 | 2 m/s | 155.2615 | 34.0275 | 41.4469 | 277.8387 | 1.7835 | 1.0696 | 85.2072 | 185.4423 | 69.5072 | success | flight-data stability at t=0 was 1.55 cal (wind/low-speed effect); static margin used
R2874 | Trapezoidal | 6 | 2 | 3 | 6 | 7 | Birch | 0 | 4.16 | 40 | Ogive | 15 | Estes D12 | 90 | 2 m/s | 156.4555 | 34.1901 | 41.5924 | 274.9561 | 1.7794 | 1.0321 | 84.4757 | 183.9132 | 68.6474 | success | flight-data stability at t=0 was 1.55 cal (wind/low-speed effect); static margin used
R2875 | Trapezoidal | 6 | 2 | 3 | 7 | 2 | Birch | 0 | 4.16 | 40 | Ogive | 15 | Estes D12 | 90 | 2 m/s | 151.6797 | 33.4955 | 39.8363 | 288.0005 | 1.5242 | 0.9823 | 87.5758 | 190.1911 | 72.465 | success | flight-data stability at t=0 was 1.32 cal (wind/low-speed effect); static margin used
R2876 | Trapezoidal | 6 | 2 | 3 | 7 | 3 | Birch | 0 | 4.16 | 40 | Ogive | 15 | Estes D12 | 90 | 2 m/s | 152.8737 | 33.64 | 40.1652 | 284.528 | 1.5686 | 0.996 | 86.7749 | 188.5823 | 71.4511 | success | flight-data stability at t=0 was 1.36 cal (wind/low-speed effect); static margin used
R2877 | Trapezoidal | 6 | 2 | 3 | 7 | 4 | Birch | 0 | 4.16 | 40 | Ogive | 15 | Estes D12 | 90 | 2 m/s | 154.0676 | 33.7875 | 40.4223 | 281.164 | 1.5949 | 0.9934 | 85.9838 | 186.9997 | 70.4697 | success | flight-data stability at t=0 was 1.39 cal (wind/low-speed effect); static margin used
R2878 | Trapezoidal | 6 | 2 | 3 | 7 | 5 | Birch | 0 | 4.16 | 40 | Ogive | 15 | Estes D12 | 90 | 2 m/s | 155.2615 | 33.9378 | 40.6286 | 277.8786 | 1.6084 | 0.979 | 85.2082 | 185.4424 | 69.5144 | success | flight-data stability at t=0 was 1.40 cal (wind/low-speed effect); static margin used
R2879 | Trapezoidal | 6 | 2 | 3 | 7 | 6 | Birch | 0 | 4.16 | 40 | Ogive | 15 | Estes D12 | 90 | 2 m/s | 156.4555 | 34.0909 | 40.7993 | 274.6806 | 1.6126 | 0.9627 | 84.4387 | 183.9099 | 68.5864 | success | flight-data stability at t=0 was 1.40 cal (wind/low-speed effect); static margin used
R2880 | Trapezoidal | 6 | 2 | 3 | 7 | 7 | Birch | 0 | 4.16 | 40 | Ogive | 15 | Estes D12 | 90 | 2 m/s | 157.6494 | 34.2467 | 40.9453 | 271.5445 | 1.6102 | 0.9331 | 83.6973 | 182.4014 | 67.6794 | success | flight-data stability at t=0 was 1.40 cal (wind/low-speed effect); static margin used
R2881 | Trapezoidal | 6 | 2 | 4 | 2 | 2 | Birch | 0 | 4.16 | 40 | Ogive | 15 | Estes D12 | 90 | 2 m/s | 147.3019 | 33.1428 | 44.7351 | 298.0249 | 2.7866 | 1.9199 | 90.3314 | 196.2933 | 75.6868 | success | flight-data stability at t=0 was 2.47 cal (wind/low-speed effect); static margin used
R2882 | Trapezoidal | 6 | 2 | 4 | 2 | 3 | Birch | 0 | 4.16 | 40 | Ogive | 15 | Estes D12 | 90 | 2 m/s | 148.8939 | 33.3801 | 45.5802 | 293.5923 | 2.9327 | 2.0798 | 89.2413 | 194.0265 | 74.3306 | success | flight-data stability at t=0 was 2.63 cal (wind/low-speed effect); static margin used
R2883 | Trapezoidal | 6 | 2 | 4 | 2 | 4 | Birch | 0 | 4.16 | 40 | Ogive | 15 | Estes D12 | 90 | 2 m/s | 150.4858 | 33.6193 | 46.1435 | 289.3176 | 3.0106 | 2.1561 | 88.1812 | 191.8096 | 73.0264 | success | flight-data stability at t=0 was 2.72 cal (wind/low-speed effect); static margin used
R2884 | Trapezoidal | 6 | 2 | 4 | 2 | 5 | Birch | 0 | 4.16 | 40 | Ogive | 15 | Estes D12 | 90 | 2 m/s | 152.0777 | 33.8606 | 46.5486 | 285.1414 | 3.05 | 2.1964 | 87.1457 | 189.6406 | 71.7674 | success | flight-data stability at t=0 was 2.76 cal (wind/low-speed effect); static margin used
R2885 | Trapezoidal | 6 | 2 | 4 | 2 | 6 | Birch | 0 | 4.16 | 40 | Ogive | 15 | Estes D12 | 90 | 2 m/s | 153.6696 | 34.1038 | 46.8603 | 281.0786 | 3.0665 | 2.1767 | 86.1228 | 187.5181 | 70.543 | success | flight-data stability at t=0 was 2.78 cal (wind/low-speed effect); static margin used
R2886 | Trapezoidal | 6 | 2 | 4 | 2 | 7 | Birch | 0 | 4.16 | 40 | Ogive | 15 | Estes D12 | 90 | 2 m/s | 155.2615 | 34.3488 | 47.1144 | 277.0978 | 3.0687 | 2.1614 | 85.1365 | 185.4404 | 69.3551 | success | flight-data stability at t=0 was 2.78 cal (wind/low-speed effect); static margin used
R2887 | Trapezoidal | 6 | 2 | 4 | 3 | 2 | Birch | 0 | 4.16 | 40 | Ogive | 15 | Estes D12 | 90 | 2 m/s | 148.8939 | 33.3266 | 44.7527 | 293.2978 | 2.7467 | 1.9561 | 89.2092 | 194.0231 | 74.2667 | success | flight-data stability at t=0 was 2.47 cal (wind/low-speed effect); static margin used
R2888 | Trapezoidal | 6 | 2 | 4 | 3 | 3 | Birch | 0 | 4.16 | 40 | Ogive | 15 | Estes D12 | 90 | 2 m/s | 150.4858 | 33.5523 | 45.3555 | 288.646 | 2.8373 | 2.0615 | 88.1036 | 191.8021 | 72.8761 | success | flight-data stability at t=0 was 2.57 cal (wind/low-speed effect); static margin used
R2889 | Trapezoidal | 6 | 2 | 4 | 3 | 4 | Birch | 0 | 4.16 | 40 | Ogive | 15 | Estes D12 | 90 | 2 m/s | 152.0777 | 33.7803 | 45.7824 | 284.458 | 2.8851 | 2.1068 | 87.0735 | 189.633 | 71.6148 | success | flight-data stability at t=0 was 2.62 cal (wind/low-speed effect); static margin used
R2890 | Trapezoidal | 6 | 2 | 4 | 3 | 5 | Birch | 0 | 4.16 | 40 | Ogive | 15 | Estes D12 | 90 | 2 m/s | 153.6696 | 34.0105 | 46.1037 | 280.404 | 2.907 | 2.1057 | 86.0509 | 187.5105 | 70.3938 | success | flight-data stability at t=0 was 2.65 cal (wind/low-speed effect); static margin used
R2891 | Trapezoidal | 6 | 2 | 4 | 3 | 6 | Birch | 0 | 4.16 | 40 | Ogive | 15 | Estes D12 | 90 | 2 m/s | 155.2615 | 34.2428 | 46.3597 | 276.441 | 2.9127 | 2.1084 | 85.0611 | 185.433 | 69.2116 | success | flight-data stability at t=0 was 2.65 cal (wind/low-speed effect); static margin used
R2892 | Trapezoidal | 6 | 2 | 4 | 3 | 7 | Birch | 0 | 4.16 | 40 | Ogive | 15 | Estes D12 | 90 | 2 m/s | 156.8535 | 34.4772 | 46.5745 | 272.5856 | 2.908 | 2.074 | 84.0985 | 183.3991 | 68.0666 | success | flight-data stability at t=0 was 2.65 cal (wind/low-speed effect); static margin used
R2893 | Trapezoidal | 6 | 2 | 4 | 4 | 2 | Birch | 0 | 4.16 | 40 | Ogive | 15 | Estes D12 | 90 | 2 m/s | 150.4858 | 33.4924 | 44.4696 | 288.7406 | 2.6388 | 1.9213 | 88.1202 | 191.8029 | 72.8971 | success | flight-data stability at t=0 was 2.39 cal (wind/low-speed effect); static margin used
R2894 | Trapezoidal | 6 | 2 | 4 | 4 | 3 | Birch | 0 | 4.16 | 40 | Ogive | 15 | Estes D12 | 90 | 2 m/s | 152.0777 | 33.7071 | 44.9369 | 284.17 | 2.6995 | 1.9916 | 87.0439 | 189.6296 | 71.5504 | success | flight-data stability at t=0 was 2.46 cal (wind/low-speed effect); static margin used
R2895 | Trapezoidal | 6 | 2 | 4 | 4 | 4 | Birch | 0 | 4.16 | 40 | Ogive | 15 | Estes D12 | 90 | 2 m/s | 153.6696 | 33.9242 | 45.2843 | 279.7808 | 2.7308 | 2.0025 | 85.9868 | 187.5034 | 70.2559 | success | flight-data stability at t=0 was 2.50 cal (wind/low-speed effect); static margin used
R2896 | Trapezoidal | 6 | 2 | 4 | 4 | 5 | Birch | 0 | 4.16 | 40 | Ogive | 15 | Estes D12 | 90 | 2 m/s | 155.2615 | 34.1437 | 45.5558 | 275.8159 | 2.7433 | 2.0106 | 85.0036 | 185.4259 | 69.0737 | success | flight-data stability at t=0 was 2.51 cal (wind/low-speed effect); static margin used
R2897 | Trapezoidal | 6 | 2 | 4 | 4 | 6 | Birch | 0 | 4.16 | 40 | Ogive | 15 | Estes D12 | 90 | 2 m/s | 156.8535 | 34.3655 | 45.7784 | 271.9679 | 2.7435 | 1.9787 | 84.0332 | 183.392 | 67.9316 | success | flight-data stability at t=0 was 2.51 cal (wind/low-speed effect); static margin used
R2898 | Trapezoidal | 6 | 2 | 4 | 4 | 7 | Birch | 0 | 4.16 | 40 | Ogive | 15 | Estes D12 | 90 | 2 m/s | 158.4454 | 34.5896 | 45.9693 | 268.2017 | 2.7355 | 1.9484 | 83.0755 | 181.4004 | 66.8207 | success | flight-data stability at t=0 was 2.49 cal (wind/low-speed effect); static margin used
R2899 | Trapezoidal | 6 | 2 | 4 | 5 | 2 | Birch | 0 | 4.16 | 40 | Ogive | 15 | Estes D12 | 90 | 2 m/s | 152.0777 | 33.6408 | 44.0201 | 284.2951 | 2.495 | 1.8299 | 87.0541 | 189.6307 | 71.5774 | success | flight-data stability at t=0 was 2.27 cal (wind/low-speed effect); static margin used
R2900 | Trapezoidal | 6 | 2 | 4 | 5 | 3 | Birch | 0 | 4.16 | 40 | Ogive | 15 | Estes D12 | 90 | 2 m/s | 153.6696 | 33.8448 | 44.404 | 279.8408 | 2.5383 | 1.8707 | 86.0003 | 187.5038 | 70.2685 | success | flight-data stability at t=0 was 2.32 cal (wind/low-speed effect); static margin used
R2901 | Trapezoidal | 6 | 2 | 4 | 5 | 4 | Birch | 0 | 4.16 | 40 | Ogive | 15 | Estes D12 | 90 | 2 m/s | 155.2615 | 34.0514 | 44.7013 | 275.5351 | 2.5601 | 1.8981 | 84.9644 | 185.4226 | 69.0126 | success | flight-data stability at t=0 was 2.34 cal (wind/low-speed effect); static margin used
R2902 | Trapezoidal | 6 | 2 | 4 | 5 | 5 | Birch | 0 | 4.16 | 40 | Ogive | 15 | Estes D12 | 90 | 2 m/s | 156.8535 | 34.2607 | 44.9412 | 271.3766 | 2.5674 | 1.8745 | 83.9704 | 183.3852 | 67.8022 | success | flight-data stability at t=0 was 2.35 cal (wind/low-speed effect); static margin used
R2903 | Trapezoidal | 6 | 2 | 4 | 5 | 6 | Birch | 0 | 4.16 | 40 | Ogive | 15 | Estes D12 | 90 | 2 m/s | 158.4454 | 34.4724 | 45.1427 | 267.6138 | 2.565 | 1.8585 | 83.0217 | 181.3936 | 66.6924 | success | flight-data stability at t=0 was 2.35 cal (wind/low-speed effect); static margin used
R2904 | Trapezoidal | 6 | 2 | 4 | 5 | 7 | Birch | 0 | 4.16 | 40 | Ogive | 15 | Estes D12 | 90 | 2 m/s | 160.0373 | 34.6865 | 45.3186 | 263.9573 | 2.5558 | 1.826 | 82.0839 | 179.4429 | 65.6182 | success | flight-data stability at t=0 was 2.34 cal (wind/low-speed effect); static margin used
R2905 | Trapezoidal | 6 | 2 | 4 | 6 | 2 | Birch | 0 | 4.16 | 40 | Ogive | 15 | Estes D12 | 90 | 2 m/s | 153.6696 | 33.7723 | 43.4736 | 279.9751 | 2.3321 | 1.7181 | 86.0127 | 187.505 | 70.2968 | success | flight-data stability at t=0 was 2.13 cal (wind/low-speed effect); static margin used
R2906 | Trapezoidal | 6 | 2 | 4 | 6 | 3 | Birch | 0 | 4.16 | 40 | Ogive | 15 | Estes D12 | 90 | 2 m/s | 155.2615 | 33.966 | 43.8017 | 275.6167 | 2.3644 | 1.7469 | 84.9798 | 185.4232 | 69.0293 | success | flight-data stability at t=0 was 2.16 cal (wind/low-speed effect); static margin used
R2907 | Trapezoidal | 6 | 2 | 4 | 6 | 4 | Birch | 0 | 4.16 | 40 | Ogive | 15 | Estes D12 | 90 | 2 m/s | 156.8535 | 34.1625 | 44.0648 | 271.4199 | 2.3804 | 1.7614 | 83.9739 | 183.3855 | 67.8113 | success | flight-data stability at t=0 was 2.19 cal (wind/low-speed effect); static margin used
R2908 | Trapezoidal | 6 | 2 | 4 | 6 | 5 | Birch | 0 | 4.16 | 40 | Ogive | 15 | Estes D12 | 90 | 2 m/s | 158.4454 | 34.3619 | 44.2831 | 267.3416 | 2.3849 | 1.7467 | 82.9859 | 181.3902 | 66.6326 | success | flight-data stability at t=0 was 2.19 cal (wind/low-speed effect); static margin used
R2909 | Trapezoidal | 6 | 2 | 4 | 6 | 6 | Birch | 0 | 4.16 | 40 | Ogive | 15 | Estes D12 | 90 | 2 m/s | 160.0373 | 34.5638 | 44.4704 | 263.3902 | 2.3814 | 1.7228 | 82.0299 | 179.4362 | 65.495 | success | flight-data stability at t=0 was 2.19 cal (wind/low-speed effect); static margin used
R2910 | Trapezoidal | 6 | 2 | 4 | 6 | 7 | Birch | 0 | 4.16 | 40 | Ogive | 15 | Estes D12 | 90 | 2 m/s | 161.6292 | 34.7684 | 44.6363 | 259.8139 | 2.3721 | 1.6928 | 81.1172 | 177.5252 | 64.4519 | success | flight-data stability at t=0 was 2.17 cal (wind/low-speed effect); static margin used
R2911 | Trapezoidal | 6 | 2 | 4 | 7 | 2 | Birch | 0 | 4.16 | 40 | Ogive | 15 | Estes D12 | 90 | 2 m/s | 155.2615 | 33.8874 | 42.8684 | 275.7515 | 2.1589 | 1.589 | 84.9915 | 185.4244 | 69.0579 | success | flight-data stability at t=0 was 1.97 cal (wind/low-speed effect); static margin used
R2912 | Trapezoidal | 6 | 2 | 4 | 7 | 3 | Birch | 0 | 4.16 | 40 | Ogive | 15 | Estes D12 | 90 | 2 m/s | 156.8535 | 34.0712 | 43.1564 | 271.512 | 2.1839 | 1.6082 | 83.9777 | 183.3862 | 67.8302 | success | flight-data stability at t=0 was 2.00 cal (wind/low-speed effect); static margin used
R2913 | Trapezoidal | 6 | 2 | 4 | 7 | 4 | Birch | 0 | 4.16 | 40 | Ogive | 15 | Estes D12 | 90 | 2 m/s | 158.4454 | 34.258 | 43.3944 | 267.4017 | 2.1962 | 1.6159 | 82.995 | 181.3907 | 66.6449 | success | flight-data stability at t=0 was 2.02 cal (wind/low-speed effect); static margin used
R2914 | Trapezoidal | 6 | 2 | 4 | 7 | 5 | Birch | 0 | 4.16 | 40 | Ogive | 15 | Estes D12 | 90 | 2 m/s | 160.0373 | 34.4478 | 43.5967 | 263.4256 | 2.1993 | 1.6049 | 82.0308 | 179.4364 | 65.502 | success | flight-data stability at t=0 was 2.02 cal (wind/low-speed effect); static margin used
R2915 | Trapezoidal | 6 | 2 | 4 | 7 | 6 | Birch | 0 | 4.16 | 40 | Ogive | 15 | Estes D12 | 90 | 2 m/s | 161.6292 | 34.6404 | 43.7736 | 259.5493 | 2.1955 | 1.5831 | 81.0894 | 177.522 | 64.3944 | success | flight-data stability at t=0 was 2.01 cal (wind/low-speed effect); static margin used
R2916 | Trapezoidal | 6 | 2 | 4 | 7 | 7 | Birch | 0 | 4.16 | 40 | Ogive | 15 | Estes D12 | 90 | 2 m/s | 163.2211 | 34.8357 | 43.9324 | 255.7861 | 2.1867 | 1.544 | 80.1691 | 175.6462 | 63.3236 | success | flight-data stability at t=0 was 2.00 cal (wind/low-speed effect); static margin used
R2917 | Trapezoidal | 6 | 2 | 5 | 2 | 2 | Birch | 0 | 4.16 | 40 | Ogive | 15 | Estes D12 | 90 | 2 m/s | 148.8939 | 33.3658 | 46.5638 | 290.7241 | 3.1726 | 2.4134 | 88.9317 | 194.0002 | 73.69 | success | flight-data stability at t=0 was 2.89 cal (wind/low-speed effect); static margin used
R2918 | Trapezoidal | 6 | 2 | 5 | 2 | 3 | Birch | 0 | 4.16 | 40 | Ogive | 15 | Estes D12 | 90 | 2 m/s | 150.8838 | 33.6555 | 47.3892 | 285.4267 | 3.3014 | 2.6051 | 87.6235 | 191.2365 | 72.0776 | success | flight-data stability at t=0 was 3.04 cal (wind/low-speed effect); static margin used
R2919 | Trapezoidal | 6 | 2 | 5 | 2 | 4 | Birch | 0 | 4.16 | 40 | Ogive | 15 | Estes D12 | 90 | 2 m/s | 152.8737 | 33.9464 | 47.9618 | 280.3109 | 3.3691 | 2.7166 | 86.3403 | 188.5476 | 70.5374 | success | flight-data stability at t=0 was 3.12 cal (wind/low-speed effect); static margin used
R2920 | Trapezoidal | 6 | 2 | 5 | 2 | 5 | Birch | 0 | 4.16 | 40 | Ogive | 15 | Estes D12 | 90 | 2 m/s | 154.8636 | 34.2383 | 48.3888 | 275.3651 | 3.4016 | 2.7534 | 85.0984 | 185.93 | 69.057 | success | flight-data stability at t=0 was 3.16 cal (wind/low-speed effect); static margin used
R2921 | Trapezoidal | 6 | 2 | 5 | 2 | 6 | Birch | 0 | 4.16 | 40 | Ogive | 15 | Estes D12 | 90 | 2 m/s | 156.8535 | 34.5313 | 48.7268 | 270.5637 | 3.4124 | 2.7683 | 83.8857 | 183.3809 | 67.6311 | success | flight-data stability at t=0 was 3.18 cal (wind/low-speed effect); static margin used
R2922 | Trapezoidal | 6 | 2 | 5 | 2 | 7 | Birch | 0 | 4.16 | 40 | Ogive | 15 | Estes D12 | 90 | 2 m/s | 158.8434 | 34.8253 | 49.0078 | 265.8805 | 3.4093 | 2.7475 | 82.6998 | 180.8976 | 66.2514 | success | flight-data stability at t=0 was 3.18 cal (wind/low-speed effect); static margin used
R2923 | Trapezoidal | 6 | 2 | 5 | 3 | 2 | Birch | 0 | 4.16 | 40 | Ogive | 15 | Estes D12 | 90 | 2 m/s | 150.8838 | 33.5896 | 46.523 | 285.1392 | 3.109 | 2.4604 | 87.5842 | 191.2331 | 72.0155 | success | flight-data stability at t=0 was 2.87 cal (wind/low-speed effect); static margin used
R2924 | Trapezoidal | 6 | 2 | 5 | 3 | 3 | Birch | 0 | 4.16 | 40 | Ogive | 15 | Estes D12 | 90 | 2 m/s | 152.8737 | 33.8639 | 47.1065 | 279.6474 | 3.1833 | 2.593 | 86.274 | 188.5399 | 70.3918 | success | flight-data stability at t=0 was 2.96 cal (wind/low-speed effect); static margin used
R2925 | Trapezoidal | 6 | 2 | 5 | 3 | 4 | Birch | 0 | 4.16 | 40 | Ogive | 15 | Estes D12 | 90 | 2 m/s | 154.8636 | 34.1398 | 47.5386 | 274.6891 | 3.2209 | 2.6386 | 85.027 | 185.9221 | 68.9086 | success | flight-data stability at t=0 was 3.01 cal (wind/low-speed effect); static margin used
R2926 | Trapezoidal | 6 | 2 | 5 | 3 | 5 | Birch | 0 | 4.16 | 40 | Ogive | 15 | Estes D12 | 90 | 2 m/s | 156.8535 | 34.4171 | 47.8771 | 269.894 | 3.2356 | 2.6653 | 83.8149 | 183.3731 | 67.4851 | success | flight-data stability at t=0 was 3.03 cal (wind/low-speed effect); static margin used
R2927 | Trapezoidal | 6 | 2 | 5 | 3 | 6 | Birch | 0 | 4.16 | 40 | Ogive | 15 | Estes D12 | 90 | 2 m/s | 158.8434 | 34.6958 | 48.1556 | 265.2338 | 3.2355 | 2.6512 | 82.6266 | 180.8901 | 66.1112 | success | flight-data stability at t=0 was 3.03 cal (wind/low-speed effect); static margin used
R2928 | Trapezoidal | 6 | 2 | 5 | 3 | 7 | Birch | 0 | 4.16 | 40 | Ogive | 15 | Estes D12 | 90 | 2 m/s | 160.8333 | 34.9759 | 48.3945 | 260.7153 | 3.2256 | 2.6233 | 81.485 | 178.4704 | 64.7881 | success | flight-data stability at t=0 was 3.02 cal (wind/low-speed effect); static margin used
R2929 | Trapezoidal | 6 | 2 | 5 | 4 | 2 | Birch | 0 | 4.16 | 40 | Ogive | 15 | Estes D12 | 90 | 2 m/s | 152.8737 | 33.7902 | 46.2103 | 279.7491 | 2.9856 | 2.4239 | 86.2834 | 188.5408 | 70.4137 | success | flight-data stability at t=0 was 2.77 cal (wind/low-speed effect); static margin used
R2930 | Trapezoidal | 6 | 2 | 5 | 4 | 3 | Birch | 0 | 4.16 | 40 | Ogive | 15 | Estes D12 | 90 | 2 m/s | 154.8636 | 34.0498 | 46.6549 | 274.4083 | 3.0301 | 2.4937 | 84.9955 | 185.9188 | 68.8471 | success | flight-data stability at t=0 was 2.83 cal (wind/low-speed effect); static margin used
R2931 | Trapezoidal | 6 | 2 | 5 | 4 | 4 | Birch | 0 | 4.16 | 40 | Ogive | 15 | Estes D12 | 90 | 2 m/s | 156.8535 | 34.3114 | 47.0011 | 269.2914 | 3.0504 | 2.5322 | 83.7447 | 183.366 | 67.3522 | success | flight-data stability at t=0 was 2.86 cal (wind/low-speed effect); static margin used
R2932 | Trapezoidal | 6 | 2 | 5 | 4 | 5 | Birch | 0 | 4.16 | 40 | Ogive | 15 | Estes D12 | 90 | 2 m/s | 158.8434 | 34.5747 | 47.2831 | 264.625 | 3.0549 | 2.5404 | 82.5609 | 180.8829 | 65.9783 | success | flight-data stability at t=0 was 2.87 cal (wind/low-speed effect); static margin used
R2933 | Trapezoidal | 6 | 2 | 5 | 4 | 6 | Birch | 0 | 4.16 | 40 | Ogive | 15 | Estes D12 | 90 | 2 m/s | 160.8333 | 34.8398 | 47.5225 | 260.1168 | 3.0487 | 2.5082 | 81.4215 | 178.4633 | 64.6592 | success | flight-data stability at t=0 was 2.86 cal (wind/low-speed effect); static margin used
R2934 | Trapezoidal | 6 | 2 | 5 | 4 | 7 | Birch | 0 | 4.16 | 40 | Ogive | 15 | Estes D12 | 90 | 2 m/s | 162.8232 | 35.1066 | 47.733 | 255.7379 | 3.0352 | 2.4834 | 80.2984 | 176.1047 | 63.3851 | success | flight-data stability at t=0 was 2.85 cal (wind/low-speed effect); static margin used
R2935 | Trapezoidal | 6 | 2 | 5 | 5 | 2 | Birch | 0 | 4.16 | 40 | Ogive | 15 | Estes D12 | 90 | 2 m/s | 154.8636 | 33.9685 | 45.7427 | 274.5435 | 2.8304 | 2.3401 | 84.9999 | 185.9201 | 68.8765 | success | flight-data stability at t=0 was 2.65 cal (wind/low-speed effect); static margin used
R2936 | Trapezoidal | 6 | 2 | 5 | 5 | 3 | Birch | 0 | 4.16 | 40 | Ogive | 15 | Estes D12 | 90 | 2 m/s | 156.8535 | 34.2141 | 46.1005 | 269.3512 | 2.8573 | 2.3695 | 83.7467 | 183.3665 | 67.3657 | success | flight-data stability at t=0 was 2.68 cal (wind/low-speed effect); static margin used
R2937 | Trapezoidal | 6 | 2 | 5 | 5 | 4 | Birch | 0 | 4.16 | 40 | Ogive | 15 | Estes D12 | 90 | 2 m/s | 158.8434 | 34.462 | 46.3904 | 264.3533 | 2.8674 | 2.4025 | 82.5355 | 180.8796 | 65.9201 | success | flight-data stability at t=0 was 2.70 cal (wind/low-speed effect); static margin used
R2938 | Trapezoidal | 6 | 2 | 5 | 5 | 5 | Birch | 0 | 4.16 | 40 | Ogive | 15 | Estes D12 | 90 | 2 m/s | 160.8333 | 34.712 | 46.6344 | 259.5472 | 2.866 | 2.3856 | 81.3583 | 178.4565 | 64.5354 | success | flight-data stability at t=0 was 2.70 cal (wind/low-speed effect); static margin used
R2939 | Trapezoidal | 6 | 2 | 5 | 5 | 6 | Birch | 0 | 4.16 | 40 | Ogive | 15 | Estes D12 | 90 | 2 m/s | 162.8232 | 34.964 | 46.8468 | 255.1708 | 2.8564 | 2.3644 | 80.2351 | 176.0979 | 63.2632 | success | flight-data stability at t=0 was 2.69 cal (wind/low-speed effect); static margin used
R2940 | Trapezoidal | 6 | 2 | 5 | 5 | 7 | Birch | 0 | 4.16 | 40 | Ogive | 15 | Estes D12 | 90 | 2 m/s | 164.8131 | 35.218 | 47.0374 | 250.9066 | 2.8412 | 2.3317 | 79.1469 | 173.798 | 62.034 | success | flight-data stability at t=0 was 2.67 cal (wind/low-speed effect); static margin used
R2941 | Trapezoidal | 6 | 2 | 5 | 6 | 2 | Birch | 0 | 4.16 | 40 | Ogive | 15 | Estes D12 | 90 | 2 m/s | 156.8535 | 34.1253 | 45.1817 | 269.4937 | 2.6578 | 2.1992 | 83.7687 | 183.3679 | 67.3961 | success | flight-data stability at t=0 was 2.50 cal (wind/low-speed effect); static margin used
R2942 | Trapezoidal | 6 | 2 | 5 | 6 | 3 | Birch | 0 | 4.16 | 40 | Ogive | 15 | Estes D12 | 90 | 2 m/s | 158.8434 | 34.3576 | 45.4811 | 264.4375 | 2.6739 | 2.2317 | 82.5473 | 180.8803 | 65.9376 | success | flight-data stability at t=0 was 2.52 cal (wind/low-speed effect); static margin used
R2943 | Trapezoidal | 6 | 2 | 5 | 6 | 4 | Birch | 0 | 4.16 | 40 | Ogive | 15 | Estes D12 | 90 | 2 m/s | 160.8333 | 34.5924 | 45.7319 | 259.5895 | 2.6778 | 2.237 | 81.3546 | 178.4568 | 64.5444 | success | flight-data stability at t=0 was 2.53 cal (wind/low-speed effect); static margin used
R2944 | Trapezoidal | 6 | 2 | 5 | 6 | 5 | Birch | 0 | 4.16 | 40 | Ogive | 15 | Estes D12 | 90 | 2 m/s | 162.8232 | 34.8296 | 45.9488 | 254.9101 | 2.6729 | 2.2302 | 80.2099 | 176.0946 | 63.2079 | success
R2945 | Trapezoidal | 6 | 2 | 5 | 6 | 6 | Birch | 0 | 4.16 | 40 | Ogive | 15 | Estes D12 | 90 | 2 m/s | 164.8131 | 35.0691 | 46.1418 | 250.3668 | 2.6617 | 2.2035 | 79.0813 | 173.7914 | 61.9184 | success | flight-data stability at t=0 was 2.51 cal (wind/low-speed effect); static margin used
R2946 | Trapezoidal | 6 | 2 | 5 | 6 | 7 | Birch | 0 | 4.16 | 40 | Ogive | 15 | Estes D12 | 90 | 2 m/s | 166.803 | 35.3108 | 46.3178 | 246.2416 | 2.6459 | 2.1633 | 78.0264 | 171.5482 | 60.7361 | success | flight-data stability at t=0 was 2.49 cal (wind/low-speed effect); static margin used
R2947 | Trapezoidal | 6 | 2 | 5 | 7 | 2 | Birch | 0 | 4.16 | 40 | Ogive | 15 | Estes D12 | 90 | 2 m/s | 158.8434 | 34.2616 | 44.5616 | 264.5788 | 2.476 | 2.0603 | 82.5495 | 180.8817 | 65.9674 | success
R2948 | Trapezoidal | 6 | 2 | 5 | 7 | 3 | Birch | 0 | 4.16 | 40 | Ogive | 15 | Estes D12 | 90 | 2 m/s | 160.8333 | 34.481 | 44.8194 | 259.6834 | 2.4852 | 2.0831 | 81.3698 | 178.4576 | 64.5635 | success
R2949 | Trapezoidal | 6 | 2 | 5 | 7 | 4 | Birch | 0 | 4.16 | 40 | Ogive | 15 | Estes D12 | 90 | 2 m/s | 162.8232 | 34.7033 | 45.0417 | 254.9681 | 2.4852 | 2.0735 | 80.2076 | 176.0951 | 63.2193 | success
R2950 | Trapezoidal | 6 | 2 | 5 | 7 | 5 | Birch | 0 | 4.16 | 40 | Ogive | 15 | Estes D12 | 90 | 2 m/s | 164.8131 | 34.9282 | 45.2383 | 250.4 | 2.4784 | 2.07 | 79.0889 | 173.7916 | 61.9258 | success
R2951 | Trapezoidal | 6 | 2 | 5 | 7 | 6 | Birch | 0 | 4.16 | 40 | Ogive | 15 | Estes D12 | 90 | 2 m/s | 166.803 | 35.1557 | 45.4165 | 245.9897 | 2.4665 | 2.0291 | 77.9933 | 171.545 | 60.6826 | success
R2952 | Trapezoidal | 6 | 2 | 5 | 7 | 7 | Birch | 0 | 4.16 | 40 | Ogive | 15 | Estes D12 | 90 | 2 m/s | 168.7929 | 35.3857 | 45.5813 | 241.6993 | 2.4508 | 2.009 | 76.935 | 169.353 | 59.4824 | success
R2953 | Trapezoidal | 6 | 2 | 6 | 2 | 2 | Birch | 0 | 4.16 | 40 | Ogive | 15 | Estes D12 | 90 | 2 m/s | 150.4858 | 33.5841 | 47.76 | 283.862 | 3.4077 | 2.7907 | 87.598 | 191.7583 | 71.8178 | success | flight-data stability at t=0 was 3.16 cal (wind/low-speed effect); static margin used
R2954 | Trapezoidal | 6 | 2 | 6 | 2 | 3 | Birch | 0 | 4.16 | 40 | Ogive | 15 | Estes D12 | 90 | 2 m/s | 152.8737 | 33.9238 | 48.5463 | 277.7611 | 3.515 | 2.9957 | 86.0608 | 188.5229 | 69.9769 | success | flight-data stability at t=0 was 3.29 cal (wind/low-speed effect); static margin used
R2955 | Trapezoidal | 6 | 2 | 6 | 2 | 4 | Birch | 0 | 4.16 | 40 | Ogive | 15 | Estes D12 | 90 | 2 m/s | 155.2615 | 34.2633 | 49.1058 | 271.9245 | 3.5679 | 3.0968 | 84.5835 | 185.3907 | 68.2295 | success | flight-data stability at t=0 was 3.36 cal (wind/low-speed effect); static margin used
R2956 | Trapezoidal | 6 | 2 | 6 | 2 | 5 | Birch | 0 | 4.16 | 40 | Ogive | 15 | Estes D12 | 90 | 2 m/s | 157.6494 | 34.6027 | 49.5333 | 266.2922 | 3.5891 | 3.1452 | 83.1523 | 182.3563 | 66.5575 | success | flight-data stability at t=0 was 3.40 cal (wind/low-speed effect); static margin used
R2957 | Trapezoidal | 6 | 2 | 6 | 2 | 6 | Birch | 0 | 4.16 | 40 | Ogive | 15 | Estes D12 | 90 | 2 m/s | 160.0373 | 34.9418 | 49.8787 | 260.8443 | 3.5906 | 3.1557 | 81.7517 | 179.4152 | 64.9551 | success | flight-data stability at t=0 was 3.41 cal (wind/low-speed effect); static margin used
R2958 | Trapezoidal | 6 | 2 | 6 | 2 | 7 | Birch | 0 | 4.16 | 40 | Ogive | 15 | Estes D12 | 90 | 2 m/s | 162.4252 | 35.2808 | 50.1705 | 255.5535 | 3.5793 | 3.1495 | 80.4053 | 176.5632 | 63.4162 | success | flight-data stability at t=0 was 3.39 cal (wind/low-speed effect); static margin used
R2959 | Trapezoidal | 6 | 2 | 6 | 3 | 2 | Birch | 0 | 4.16 | 40 | Ogive | 15 | Estes D12 | 90 | 2 m/s | 152.8737 | 33.8457 | 47.6553 | 277.4815 | 3.3196 | 2.8407 | 86.0384 | 188.5195 | 69.9149 | success | flight-data stability at t=0 was 3.11 cal (wind/low-speed effect); static margin used
R2960 | Trapezoidal | 6 | 2 | 6 | 3 | 3 | Birch | 0 | 4.16 | 40 | Ogive | 15 | Estes D12 | 90 | 2 m/s | 155.2615 | 34.1659 | 48.2098 | 271.2699 | 3.3759 | 2.9584 | 84.5161 | 185.3829 | 68.0865 | success | flight-data stability at t=0 was 3.19 cal (wind/low-speed effect); static margin used
R2961 | Trapezoidal | 6 | 2 | 6 | 3 | 4 | Birch | 0 | 4.16 | 40 | Ogive | 15 | Estes D12 | 90 | 2 m/s | 157.6494 | 34.4865 | 48.6324 | 265.6214 | 3.4004 | 3.0035 | 83.0718 | 182.3483 | 66.4121 | success | flight-data stability at t=0 was 3.23 cal (wind/low-speed effect); static margin used
R2962 | Trapezoidal | 6 | 2 | 6 | 3 | 5 | Birch | 0 | 4.16 | 40 | Ogive | 15 | Estes D12 | 90 | 2 m/s | 160.0373 | 34.8075 | 48.9725 | 260.1874 | 3.405 | 3.0243 | 81.6889 | 179.4074 | 64.8134 | success | flight-data stability at t=0 was 3.24 cal (wind/low-speed effect); static margin used
R2963 | Trapezoidal | 6 | 2 | 6 | 3 | 6 | Birch | 0 | 4.16 | 40 | Ogive | 15 | Estes D12 | 90 | 2 m/s | 162.4252 | 35.1289 | 49.2584 | 254.9193 | 3.3965 | 3.0284 | 80.3311 | 176.5556 | 63.28 | success | flight-data stability at t=0 was 3.23 cal (wind/low-speed effect); static margin used
R2964 | Trapezoidal | 6 | 2 | 6 | 3 | 7 | Birch | 0 | 4.16 | 40 | Ogive | 15 | Estes D12 | 90 | 2 m/s | 164.8131 | 35.4506 | 49.5078 | 249.8361 | 3.3791 | 3 | 79.0346 | 173.7889 | 61.811 | success | flight-data stability at t=0 was 3.22 cal (wind/low-speed effect); static margin used
R2965 | Trapezoidal | 6 | 2 | 6 | 4 | 2 | Birch | 0 | 4.16 | 40 | Ogive | 15 | Estes D12 | 90 | 2 m/s | 155.2615 | 34.0788 | 47.3054 | 271.3792 | 3.1795 | 2.784 | 84.5257 | 185.384 | 68.1097 | success | flight-data stability at t=0 was 3.01 cal (wind/low-speed effect); static margin used
R2966 | Trapezoidal | 6 | 2 | 6 | 4 | 3 | Birch | 0 | 4.16 | 40 | Ogive | 15 | Estes D12 | 90 | 2 m/s | 157.6494 | 34.3805 | 47.7249 | 265.3522 | 3.2078 | 2.8561 | 83.0389 | 182.345 | 66.3525 | success | flight-data stability at t=0 was 3.05 cal (wind/low-speed effect); static margin used
R2967 | Trapezoidal | 6 | 2 | 6 | 4 | 4 | Birch | 0 | 4.16 | 40 | Ogive | 15 | Estes D12 | 90 | 2 m/s | 160.0373 | 34.6832 | 48.0618 | 259.5981 | 3.216 | 2.8726 | 81.6152 | 179.4002 | 64.6863 | success
R2968 | Trapezoidal | 6 | 2 | 6 | 4 | 5 | Birch | 0 | 4.16 | 40 | Ogive | 15 | Estes D12 | 90 | 2 m/s | 162.4252 | 34.9868 | 48.344 | 254.325 | 3.2109 | 2.8828 | 80.2712 | 176.5484 | 63.1518 | success
R2969 | Trapezoidal | 6 | 2 | 6 | 4 | 6 | Birch | 0 | 4.16 | 40 | Ogive | 15 | Estes D12 | 90 | 2 m/s | 164.8131 | 35.2912 | 48.5892 | 249.2521 | 3.1966 | 2.8669 | 78.9675 | 173.7818 | 61.6853 | success
R2970 | Trapezoidal | 6 | 2 | 6 | 4 | 7 | Birch | 0 | 4.16 | 40 | Ogive | 15 | Estes D12 | 90 | 2 m/s | 167.2009 | 35.5965 | 48.8085 | 244.3432 | 3.176 | 2.8295 | 77.6966 | 171.0966 | 60.279 | success
R2971 | Trapezoidal | 6 | 2 | 6 | 5 | 2 | Birch | 0 | 4.16 | 40 | Ogive | 15 | Estes D12 | 90 | 2 m/s | 157.6494 | 34.2846 | 46.8142 | 265.4948 | 3.0119 | 2.6755 | 83.0533 | 182.3465 | 66.384 | success
R2972 | Trapezoidal | 6 | 2 | 6 | 5 | 3 | Birch | 0 | 4.16 | 40 | Ogive | 15 | Estes D12 | 90 | 2 m/s | 160.0373 | 34.5688 | 47.1483 | 259.6602 | 3.0239 | 2.7144 | 81.6314 | 179.4008 | 64.6993 | success
R2973 | Trapezoidal | 6 | 2 | 6 | 5 | 4 | Birch | 0 | 4.16 | 40 | Ogive | 15 | Estes D12 | 90 | 2 m/s | 162.4252 | 34.8545 | 47.4278 | 254.0659 | 3.0224 | 2.7359 | 80.2424 | 176.5451 | 63.0966 | success
R2974 | Trapezoidal | 6 | 2 | 6 | 5 | 5 | Birch | 0 | 4.16 | 40 | Ogive | 15 | Estes D12 | 90 | 2 m/s | 164.8131 | 35.1415 | 47.67 | 248.705 | 3.0116 | 2.7253 | 78.902 | 173.7751 | 61.5693 | success
R2975 | Trapezoidal | 6 | 2 | 6 | 5 | 6 | Birch | 0 | 4.16 | 40 | Ogive | 15 | Estes D12 | 90 | 2 m/s | 167.2009 | 35.4299 | 47.8858 | 243.8004 | 2.9942 | 2.6948 | 77.6356 | 171.0899 | 60.1635 | success
R2976 | Trapezoidal | 6 | 2 | 6 | 5 | 7 | Birch | 0 | 4.16 | 40 | Ogive | 15 | Estes D12 | 90 | 2 m/s | 169.5888 | 35.7195 | 48.083 | 239.0548 | 2.972 | 2.6514 | 76.4049 | 168.4826 | 58.8158 | success
R2977 | Trapezoidal | 6 | 2 | 6 | 6 | 2 | Birch | 0 | 4.16 | 40 | Ogive | 15 | Estes D12 | 90 | 2 m/s | 160.0373 | 34.4644 | 46.2359 | 259.8092 | 2.8297 | 2.547 | 81.6452 | 179.4024 | 64.7304 | success
R2978 | Trapezoidal | 6 | 2 | 6 | 6 | 3 | Birch | 0 | 4.16 | 40 | Ogive | 15 | Estes D12 | 90 | 2 m/s | 162.4252 | 34.732 | 46.5123 | 254.1524 | 2.8318 | 2.573 | 80.2554 | 176.546 | 63.1146 | success
R2979 | Trapezoidal | 6 | 2 | 6 | 6 | 4 | Birch | 0 | 4.16 | 40 | Ogive | 15 | Estes D12 | 90 | 2 m/s | 164.8131 | 35.0015 | 46.7515 | 248.7471 | 2.8245 | 2.5589 | 78.9076 | 173.7754 | 61.5778 | success
R2980 | Trapezoidal | 6 | 2 | 6 | 6 | 5 | Birch | 0 | 4.16 | 40 | Ogive | 15 | Estes D12 | 90 | 2 m/s | 167.2009 | 35.2728 | 46.9645 | 243.5499 | 2.8105 | 2.5494 | 77.6131 | 171.0867 | 60.1112 | success
R2981 | Trapezoidal | 6 | 2 | 6 | 6 | 6 | Birch | 0 | 4.16 | 40 | Ogive | 15 | Estes D12 | 90 | 2 m/s | 169.5888 | 35.5459 | 47.1585 | 238.538 | 2.7915 | 2.5127 | 76.3467 | 168.4761 | 58.7065 | success
R2982 | Trapezoidal | 6 | 2 | 6 | 6 | 7 | Birch | 0 | 4.16 | 40 | Ogive | 15 | Estes D12 | 90 | 2 m/s | 171.9767 | 35.8206 | 47.3389 | 233.933 | 2.7688 | 2.4831 | 75.1488 | 165.9433 | 57.4118 | success
R2983 | Trapezoidal | 6 | 2 | 6 | 7 | 2 | Birch | 0 | 4.16 | 40 | Ogive | 15 | Estes D12 | 90 | 2 m/s | 162.4252 | 34.6192 | 45.6014 | 254.3002 | 2.6399 | 2.3913 | 80.2637 | 176.5475 | 63.145 | success
R2984 | Trapezoidal | 6 | 2 | 6 | 7 | 3 | Birch | 0 | 4.16 | 40 | Ogive | 15 | Estes D12 | 90 | 2 m/s | 164.8131 | 34.8711 | 45.8367 | 248.8438 | 2.636 | 2.3996 | 78.9131 | 173.7764 | 61.5973 | success
R2985 | Trapezoidal | 6 | 2 | 6 | 7 | 4 | Birch | 0 | 4.16 | 40 | Ogive | 15 | Estes D12 | 90 | 2 m/s | 167.2009 | 35.1252 | 46.0462 | 243.6087 | 2.6252 | 2.3879 | 77.6159 | 171.0872 | 60.1224 | success
R2986 | Trapezoidal | 6 | 2 | 6 | 7 | 5 | Birch | 0 | 4.16 | 40 | Ogive | 15 | Estes D12 | 90 | 2 m/s | 169.5888 | 35.3816 | 46.2371 | 238.5689 | 2.6095 | 2.3662 | 76.3514 | 168.4763 | 58.7125 | success
R2987 | Trapezoidal | 6 | 2 | 6 | 7 | 6 | Birch | 0 | 4.16 | 40 | Ogive | 15 | Estes D12 | 90 | 2 m/s | 171.9767 | 35.6401 | 46.4142 | 233.6939 | 2.5899 | 2.3377 | 75.1306 | 165.9402 | 57.3604 | success
R2988 | Trapezoidal | 6 | 2 | 6 | 7 | 7 | Birch | 0 | 4.16 | 40 | Ogive | 15 | Estes D12 | 90 | 2 m/s | 174.3646 | 35.9007 | 46.5813 | 228.9939 | 2.5675 | 2.295 | 73.9394 | 163.4756 | 56.0656 | success
R2989 | Trapezoidal | 6 | 2 | 7 | 2 | 2 | Birch | 0 | 4.16 | 40 | Ogive | 15 | Estes D12 | 90 | 2 m/s | 152.0777 | 33.7978 | 48.601 | 277.3625 | 3.5585 | 3.0757 | 86.302 | 189.566 | 70.0492 | success | flight-data stability at t=0 was 3.34 cal (wind/low-speed effect); static margin used
R2990 | Trapezoidal | 6 | 2 | 7 | 2 | 3 | Birch | 0 | 4.16 | 40 | Ogive | 15 | Estes D12 | 90 | 2 m/s | 154.8636 | 34.1852 | 49.3441 | 270.5635 | 3.644 | 3.2692 | 84.5753 | 185.8825 | 68.0088 | success | flight-data stability at t=0 was 3.46 cal (wind/low-speed effect); static margin used
R2991 | Trapezoidal | 6 | 2 | 7 | 2 | 4 | Birch | 0 | 4.16 | 40 | Ogive | 15 | Estes D12 | 90 | 2 m/s | 157.6494 | 34.5707 | 49.8826 | 264.0699 | 3.6807 | 3.3542 | 82.9068 | 182.3338 | 66.0766 | success | flight-data stability at t=0 was 3.51 cal (wind/low-speed effect); static margin used
R2992 | Trapezoidal | 6 | 2 | 7 | 2 | 5 | Birch | 0 | 4.16 | 40 | Ogive | 15 | Estes D12 | 90 | 2 m/s | 160.4353 | 34.9544 | 50.3015 | 257.8262 | 3.6892 | 3.3977 | 81.2918 | 178.9121 | 64.2381 | success | flight-data stability at t=0 was 3.53 cal (wind/low-speed effect); static margin used
R2993 | Trapezoidal | 6 | 2 | 7 | 2 | 6 | Birch | 0 | 4.16 | 40 | Ogive | 15 | Estes D12 | 90 | 2 m/s | 163.2211 | 35.3363 | 50.6452 | 251.8105 | 3.68 | 3.3961 | 79.7444 | 175.6106 | 62.4867 | success
R2994 | Trapezoidal | 6 | 2 | 7 | 2 | 7 | Birch | 0 | 4.16 | 40 | Ogive | 15 | Estes D12 | 90 | 2 m/s | 166.007 | 35.7167 | 50.9393 | 245.9913 | 3.6593 | 3.3841 | 78.2408 | 172.4231 | 60.8116 | success
R2995 | Trapezoidal | 6 | 2 | 7 | 3 | 2 | Birch | 0 | 4.16 | 40 | Ogive | 15 | Estes D12 | 90 | 2 m/s | 154.8636 | 34.0952 | 48.436 | 270.2916 | 3.4473 | 3.0967 | 84.5414 | 185.8791 | 67.9486 | success | flight-data stability at t=0 was 3.28 cal (wind/low-speed effect); static margin used
R2996 | Trapezoidal | 6 | 2 | 7 | 3 | 3 | Birch | 0 | 4.16 | 40 | Ogive | 15 | Estes D12 | 90 | 2 m/s | 157.6494 | 34.4588 | 48.9601 | 263.4236 | 3.4859 | 3.2069 | 82.8304 | 182.3259 | 65.9349 | success | flight-data stability at t=0 was 3.33 cal (wind/low-speed effect); static margin used
R2997 | Trapezoidal | 6 | 2 | 7 | 3 | 4 | Birch | 0 | 4.16 | 40 | Ogive | 15 | Estes D12 | 90 | 2 m/s | 160.4353 | 34.8212 | 49.368 | 257.1624 | 3.4968 | 3.2553 | 81.2254 | 178.904 | 64.0956 | success
R2998 | Trapezoidal | 6 | 2 | 7 | 3 | 5 | Birch | 0 | 4.16 | 40 | Ogive | 15 | Estes D12 | 90 | 2 m/s | 163.2211 | 35.1827 | 49.7026 | 251.1644 | 3.4903 | 3.2659 | 79.6703 | 175.6027 | 62.3483 | success
R2999 | Trapezoidal | 6 | 2 | 7 | 3 | 6 | Birch | 0 | 4.16 | 40 | Ogive | 15 | Estes D12 | 90 | 2 m/s | 166.007 | 35.5433 | 49.9886 | 245.3698 | 3.4724 | 3.252 | 78.1666 | 172.4154 | 60.679 | success
R3000 | Trapezoidal | 6 | 2 | 7 | 3 | 7 | Birch | 0 | 4.16 | 40 | Ogive | 15 | Estes D12 | 90 | 2 m/s | 168.7929 | 35.9029 | 50.2413 | 239.8006 | 3.4467 | 3.221 | 76.7247 | 169.3364 | 59.0895 | success
R3001 | Trapezoidal | 6 | 2 | 7 | 4 | 2 | Birch | 0 | 4.16 | 40 | Ogive | 15 | Estes D12 | 90 | 2 m/s | 157.6494 | 34.3586 | 48.049 | 263.5401 | 3.291 | 3.0379 | 82.8444 | 182.3271 | 65.9601 | success
R3002 | Trapezoidal | 6 | 2 | 7 | 4 | 3 | Birch | 0 | 4.16 | 40 | Ogive | 15 | Estes D12 | 90 | 2 m/s | 160.4353 | 34.6997 | 48.4445 | 256.9048 | 3.304 | 3.087 | 81.1935 | 178.9007 | 64.0389 | success
R3003 | Trapezoidal | 6 | 2 | 7 | 4 | 4 | Birch | 0 | 4.16 | 40 | Ogive | 15 | Estes D12 | 90 | 2 m/s | 163.2211 | 35.0405 | 48.7693 | 250.5928 | 3.3002 | 3.1013 | 79.6106 | 175.5955 | 62.2253 | success
R3004 | Trapezoidal | 6 | 2 | 7 | 4 | 5 | Birch | 0 | 4.16 | 40 | Ogive | 15 | Estes D12 | 90 | 2 m/s | 166.007 | 35.381 | 49.047 | 244.7937 | 3.2851 | 3.1042 | 78.1106 | 172.4082 | 60.5563 | success
R3005 | Trapezoidal | 6 | 2 | 7 | 4 | 6 | Birch | 0 | 4.16 | 40 | Ogive | 15 | Estes D12 | 90 | 2 m/s | 168.7929 | 35.7213 | 49.2924 | 239.2353 | 3.2623 | 3.0819 | 76.6589 | 169.3293 | 58.9713 | success
R3006 | Trapezoidal | 6 | 2 | 7 | 4 | 7 | Birch | 0 | 4.16 | 40 | Ogive | 15 | Estes D12 | 90 | 2 m/s | 171.5787 | 36.0614 | 49.5148 | 233.8715 | 3.234 | 3.0367 | 75.2633 | 166.3532 | 57.4557 | success
R3007 | Trapezoidal | 6 | 2 | 7 | 5 | 2 | Birch | 0 | 4.16 | 40 | Ogive | 15 | Estes D12 | 90 | 2 m/s | 160.4353 | 34.5897 | 47.5333 | 257.0546 | 3.1114 | 2.9183 | 81.2082 | 178.9023 | 64.0707 | success
R3008 | Trapezoidal | 6 | 2 | 7 | 5 | 3 | Birch | 0 | 4.16 | 40 | Ogive | 15 | Estes D12 | 90 | 2 m/s | 163.2211 | 34.9096 | 47.8467 | 250.6562 | 3.1099 | 2.9362 | 79.6081 | 175.5962 | 62.2388 | success
R3009 | Trapezoidal | 6 | 2 | 7 | 5 | 4 | Birch | 0 | 4.16 | 40 | Ogive | 15 | Estes D12 | 90 | 2 m/s | 166.007 | 35.23 | 48.1153 | 244.5445 | 3.0974 | 2.9461 | 78.0718 | 172.405 | 60.5031 | success
R3010 | Trapezoidal | 6 | 2 | 7 | 5 | 5 | Birch | 0 | 4.16 | 40 | Ogive | 15 | Estes D12 | 90 | 2 m/s | 168.7929 | 35.5508 | 48.3528 | 238.709 | 3.0774 | 2.9292 | 76.6031 | 169.3226 | 58.86 | success
R3011 | Trapezoidal | 6 | 2 | 7 | 5 | 6 | Birch | 0 | 4.16 | 40 | Ogive | 15 | Estes D12 | 90 | 2 m/s | 171.5787 | 35.872 | 48.5683 | 233.352 | 3.052 | 2.8919 | 75.2046 | 166.3466 | 57.3464 | success
R3012 | Trapezoidal | 6 | 2 | 7 | 5 | 7 | Birch | 0 | 4.16 | 40 | Ogive | 15 | Estes D12 | 90 | 2 m/s | 174.3646 | 36.1936 | 48.7679 | 228.1858 | 3.0227 | 2.8516 | 73.8505 | 163.4683 | 55.9013 | success
R3013 | Trapezoidal | 6 | 2 | 7 | 6 | 2 | Birch | 0 | 4.16 | 40 | Ogive | 15 | Estes D12 | 90 | 2 m/s | 163.2211 | 34.7902 | 46.9373 | 250.8135 | 2.92 | 2.761 | 79.625 | 175.5979 | 62.2724 | success
R3014 | Trapezoidal | 6 | 2 | 7 | 6 | 3 | Birch | 0 | 4.16 | 40 | Ogive | 15 | Estes D12 | 90 | 2 m/s | 166.007 | 35.0902 | 47.195 | 244.6335 | 2.9098 | 2.7741 | 78.082 | 172.4059 | 60.5225 | success
R3015 | Trapezoidal | 6 | 2 | 7 | 6 | 4 | Birch | 0 | 4.16 | 40 | Ogive | 15 | Estes D12 | 90 | 2 m/s | 168.7929 | 35.3913 | 47.4237 | 238.7505 | 2.8924 | 2.7712 | 76.6041 | 169.323 | 58.8685 | success
R3016 | Trapezoidal | 6 | 2 | 7 | 6 | 5 | Birch | 0 | 4.16 | 40 | Ogive | 15 | Estes D12 | 90 | 2 m/s | 171.5787 | 35.6934 | 47.6316 | 233.1127 | 2.8698 | 2.7386 | 75.176 | 166.3434 | 57.2962 | success
R3017 | Trapezoidal | 6 | 2 | 7 | 6 | 6 | Birch | 0 | 4.16 | 40 | Ogive | 15 | Estes D12 | 90 | 2 m/s | 174.3646 | 35.9965 | 47.8244 | 227.6934 | 2.8432 | 2.7071 | 73.7931 | 163.4619 | 55.7996 | success
R3018 | Trapezoidal | 6 | 2 | 7 | 6 | 7 | Birch | 0 | 4.16 | 40 | Ogive | 15 | Estes D12 | 90 | 2 m/s | 177.1504 | 36.3006 | 48.0062 | 222.7125 | 2.8138 | 2.6552 | 72.4763 | 160.6767 | 54.4198 | success
R3019 | Trapezoidal | 6 | 2 | 7 | 7 | 2 | Birch | 0 | 4.16 | 40 | Ogive | 15 | Estes D12 | 90 | 2 m/s | 166.007 | 34.9615 | 46.2889 | 244.786 | 2.7229 | 2.6037 | 78.105 | 172.4076 | 60.5541 | success
R3020 | Trapezoidal | 6 | 2 | 7 | 7 | 3 | Birch | 0 | 4.16 | 40 | Ogive | 15 | Estes D12 | 90 | 2 m/s | 168.7929 | 35.2427 | 46.5068 | 238.8497 | 2.7077 | 2.5998 | 76.6162 | 169.324 | 58.8883 | success
R3021 | Trapezoidal | 6 | 2 | 7 | 7 | 4 | Birch | 0 | 4.16 | 40 | Ogive | 15 | Estes D12 | 90 | 2 m/s | 171.5787 | 35.5256 | 46.7059 | 233.1718 | 2.6876 | 2.5849 | 75.1753 | 166.344 | 57.309 | success
R3022 | Trapezoidal | 6 | 2 | 7 | 7 | 5 | Birch | 0 | 4.16 | 40 | Ogive | 15 | Estes D12 | 90 | 2 m/s | 174.3646 | 35.8101 | 46.8912 | 227.7247 | 2.6637 | 2.5491 | 73.796 | 163.4621 | 55.8053 | success
R3023 | Trapezoidal | 6 | 2 | 7 | 7 | 6 | Birch | 0 | 4.16 | 40 | Ogive | 15 | Estes D12 | 90 | 2 m/s | 177.1504 | 36.0962 | 47.0662 | 222.4859 | 2.637 | 2.5146 | 72.457 | 160.6736 | 54.3718 | success
R3024 | Trapezoidal | 6 | 2 | 7 | 7 | 7 | Birch | 0 | 4.16 | 40 | Ogive | 15 | Estes D12 | 90 | 2 m/s | 179.9363 | 36.3837 | 47.2337 | 217.4384 | 2.6082 | 2.4652 | 71.1634 | 157.9739 | 53.0041 | success
R3025 | Trapezoidal | 6 | 4 | 2 | 2 | 2 | Birch | 0 | 4.16 | 40 | Ogive | 15 | Estes D12 | 90 | 2 m/s | 147.3019 | 33.1428 | 35.6336 | 304.0864 | 0.5988 | 0.4253 | 90.8977 | 196.3518 | 77.0161 | warning | flight-data stability at t=0 was 0.43 cal (wind/low-speed effect); static margin used ¦ low/negative stability (0.60 cal) - apogee not reliable
R3026 | Trapezoidal | 6 | 4 | 2 | 2 | 3 | Birch | 0 | 4.16 | 40 | Ogive | 15 | Estes D12 | 90 | 2 m/s | 148.8939 | 33.3801 | 36.2336 | 300.7848 | 0.6859 | 0.4491 | 89.9215 | 194.0969 | 75.9096 | warning | flight-data stability at t=0 was 0.49 cal (wind/low-speed effect); static margin used ¦ low/negative stability (0.69 cal) - apogee not reliable
R3027 | Trapezoidal | 6 | 4 | 2 | 2 | 4 | Birch | 0 | 4.16 | 40 | Ogive | 15 | Estes D12 | 90 | 2 m/s | 150.4858 | 33.6193 | 36.5447 | 297.5675 | 0.7032 | 0.404 | 88.9578 | 191.891 | 74.8337 | warning | flight-data stability at t=0 was 0.50 cal (wind/low-speed effect); static margin used ¦ low/negative stability (0.70 cal) - apogee not reliable
R3028 | Trapezoidal | 6 | 4 | 2 | 2 | 5 | Birch | 0 | 4.16 | 40 | Ogive | 15 | Estes D12 | 90 | 2 m/s | 152.0777 | 33.8606 | 36.7239 | 294.3889 | 0.6883 | 0.3468 | 88.0176 | 189.7322 | 73.7809 | warning | flight-data stability at t=0 was 0.47 cal (wind/low-speed effect); static margin used ¦ low/negative stability (0.69 cal) - apogee not reliable
R3029 | Trapezoidal | 6 | 4 | 2 | 2 | 6 | Birch | 0 | 4.16 | 40 | Ogive | 15 | Estes D12 | 90 | 2 m/s | 153.6696 | 34.1038 | 36.8419 | 291.2442 | 0.6582 | 0.2786 | 87.0963 | 187.619 | 72.7473 | warning | flight-data stability at t=0 was 0.43 cal (wind/low-speed effect); static margin used ¦ low/negative stability (0.66 cal) - apogee not reliable
R3030 | Trapezoidal | 6 | 4 | 2 | 2 | 7 | Birch | 0 | 4.16 | 40 | Ogive | 15 | Estes D12 | 90 | 2 m/s | 155.2615 | 34.3488 | 36.931 | 288.125 | 0.6207 | 0.2103 | 86.1861 | 185.5499 | 71.7356 | warning | flight-data stability at t=0 was 0.38 cal (wind/low-speed effect); static margin used ¦ low/negative stability (0.62 cal) - apogee not reliable
R3031 | Trapezoidal | 6 | 4 | 2 | 3 | 2 | Birch | 0 | 4.16 | 40 | Ogive | 15 | Estes D12 | 90 | 2 m/s | 148.8939 | 33.3266 | 35.6064 | 300.5354 | 0.548 | 0.3836 | 89.894 | 194.0937 | 75.8475 | warning | flight-data stability at t=0 was 0.38 cal (wind/low-speed effect); static margin used ¦ low/negative stability (0.55 cal) - apogee not reliable
R3032 | Trapezoidal | 6 | 4 | 2 | 3 | 3 | Birch | 0 | 4.16 | 40 | Ogive | 15 | Estes D12 | 90 | 2 m/s | 150.4858 | 33.5523 | 36.0963 | 296.9211 | 0.6115 | 0.3903 | 88.893 | 191.884 | 74.6912 | warning | flight-data stability at t=0 was 0.43 cal (wind/low-speed effect); static margin used ¦ low/negative stability (0.61 cal) - apogee not reliable
R3033 | Trapezoidal | 6 | 4 | 2 | 3 | 4 | Birch | 0 | 4.16 | 40 | Ogive | 15 | Estes D12 | 90 | 2 m/s | 152.0777 | 33.7803 | 36.366 | 293.7185 | 0.6216 | 0.3476 | 87.9516 | 189.7251 | 73.6282 | warning | flight-data stability at t=0 was 0.43 cal (wind/low-speed effect); static margin used ¦ low/negative stability (0.62 cal) - apogee not reliable
R3034 | Trapezoidal | 6 | 4 | 2 | 3 | 5 | Birch | 0 | 4.16 | 40 | Ogive | 15 | Estes D12 | 90 | 2 m/s | 153.6696 | 34.0105 | 36.5241 | 290.5779 | 0.6042 | 0.2885 | 87.032 | 187.6121 | 72.5995 | warning | flight-data stability at t=0 was 0.41 cal (wind/low-speed effect); static margin used ¦ low/negative stability (0.60 cal) - apogee not reliable
R3035 | Trapezoidal | 6 | 4 | 2 | 3 | 6 | Birch | 0 | 4.16 | 40 | Ogive | 15 | Estes D12 | 90 | 2 m/s | 155.2615 | 34.2428 | 36.626 | 287.4759 | 0.5729 | 0.2256 | 86.1237 | 185.5433 | 71.5931 | warning | flight-data stability at t=0 was 0.36 cal (wind/low-speed effect); static margin used ¦ low/negative stability (0.57 cal) - apogee not reliable
R3036 | Trapezoidal | 6 | 4 | 2 | 3 | 7 | Birch | 0 | 4.16 | 40 | Ogive | 15 | Estes D12 | 90 | 2 m/s | 156.8535 | 34.4772 | 36.7002 | 284.4104 | 0.5344 | 0.1601 | 85.2365 | 183.5173 | 70.6072 | warning | flight-data stability at t=0 was 0.32 cal (wind/low-speed effect); static margin used ¦ low/negative stability (0.53 cal) - apogee not reliable
R3037 | Trapezoidal | 6 | 4 | 2 | 4 | 2 | Birch | 0 | 4.16 | 40 | Ogive | 15 | Estes D12 | 90 | 2 m/s | 150.4858 | 33.4924 | 35.2808 | 297.0981 | 0.4299 | 0.2881 | 88.9067 | 191.8848 | 74.7251 | warning | low/negative stability (0.43 cal) - apogee not reliable
R3038 | Trapezoidal | 6 | 4 | 2 | 4 | 3 | Birch | 0 | 4.16 | 40 | Ogive | 15 | Estes D12 | 90 | 2 m/s | 152.0777 | 33.7071 | 35.7256 | 293.4866 | 0.4852 | 0.3144 | 87.9265 | 189.7221 | 73.5727 | warning | flight-data stability at t=0 was 0.33 cal (wind/low-speed effect); static margin used ¦ low/negative stability (0.49 cal) - apogee not reliable
R3039 | Trapezoidal | 6 | 4 | 2 | 4 | 4 | Birch | 0 | 4.16 | 40 | Ogive | 15 | Estes D12 | 90 | 2 m/s | 153.6696 | 33.9242 | 35.992 | 290.0025 | 0.4971 | 0.2735 | 86.9753 | 187.6057 | 72.4702 | warning | flight-data stability at t=0 was 0.33 cal (wind/low-speed effect); static margin used ¦ low/negative stability (0.50 cal) - apogee not reliable
R3040 | Trapezoidal | 6 | 4 | 2 | 4 | 5 | Birch | 0 | 4.16 | 40 | Ogive | 15 | Estes D12 | 90 | 2 m/s | 155.2615 | 34.1437 | 36.1574 | 286.8879 | 0.4841 | 0.219 | 86.0665 | 185.5369 | 71.4626 | warning | flight-data stability at t=0 was 0.31 cal (wind/low-speed effect); static margin used ¦ low/negative stability (0.48 cal) - apogee not reliable
R3041 | Trapezoidal | 6 | 4 | 2 | 4 | 6 | Birch | 0 | 4.16 | 40 | Ogive | 15 | Estes D12 | 90 | 2 m/s | 156.8535 | 34.3655 | 36.2668 | 283.8255 | 0.457 | 0.1613 | 85.1796 | 183.5111 | 70.4783 | warning | flight-data stability at t=0 was 0.27 cal (wind/low-speed effect); static margin used ¦ low/negative stability (0.46 cal) - apogee not reliable
R3042 | Trapezoidal | 6 | 4 | 2 | 4 | 7 | Birch | 0 | 4.16 | 40 | Ogive | 15 | Estes D12 | 90 | 2 m/s | 158.4454 | 34.5896 | 36.3456 | 280.7985 | 0.4221 | 0.099 | 84.3023 | 181.5268 | 69.5138 | warning | flight-data stability at t=0 was 0.23 cal (wind/low-speed effect); static margin used ¦ low/negative stability (0.42 cal) - apogee not reliable
R3043 | Trapezoidal | 6 | 4 | 2 | 5 | 2 | Birch | 0 | 4.16 | 40 | Ogive | 15 | Estes D12 | 90 | 2 m/s | 152.0777 | 33.6408 | 34.8229 | 293.7363 | 0.2842 | 0.1626 | 87.9478 | 189.7232 | 73.6209 | warning | low/negative stability (0.28 cal) - apogee not reliable
R3044 | Trapezoidal | 6 | 4 | 2 | 5 | 3 | Birch | 0 | 4.16 | 40 | Ogive | 15 | Estes D12 | 90 | 2 m/s | 153.6696 | 33.8448 | 35.2403 | 290.1485 | 0.3355 | 0.2028 | 86.9872 | 187.6062 | 72.4975 | warning | low/negative stability (0.34 cal) - apogee not reliable
R3045 | Trapezoidal | 6 | 4 | 2 | 5 | 4 | Birch | 0 | 4.16 | 40 | Ogive | 15 | Estes D12 | 90 | 2 m/s | 155.2615 | 34.0514 | 35.511 | 286.6797 | 0.3509 | 0.1904 | 86.0444 | 185.534 | 71.4135 | warning | low/negative stability (0.35 cal) - apogee not reliable
R3046 | Trapezoidal | 6 | 4 | 2 | 5 | 5 | Birch | 0 | 4.16 | 40 | Ogive | 15 | Estes D12 | 90 | 2 m/s | 156.8535 | 34.2607 | 35.6907 | 283.3009 | 0.3438 | 0.1429 | 85.1269 | 183.5051 | 70.3609 | warning | flight-data stability at t=0 was 0.19 cal (wind/low-speed effect); static margin used ¦ low/negative stability (0.34 cal) - apogee not reliable
R3047 | Trapezoidal | 6 | 4 | 2 | 5 | 6 | Birch | 0 | 4.16 | 40 | Ogive | 15 | Estes D12 | 90 | 2 m/s | 158.4454 | 34.4724 | 35.8151 | 280.2709 | 0.3228 | 0.0899 | 84.2493 | 181.5209 | 69.3966 | warning | flight-data stability at t=0 was 0.16 cal (wind/low-speed effect); static margin used ¦ low/negative stability (0.32 cal) - apogee not reliable
R3048 | Trapezoidal | 6 | 4 | 2 | 5 | 7 | Birch | 0 | 4.16 | 40 | Ogive | 15 | Estes D12 | 90 | 2 m/s | 160.0373 | 34.6865 | 35.9065 | 277.2859 | 0.2933 | 0.0308 | 83.3891 | 179.577 | 68.4534 | warning | flight-data stability at t=0 was 0.13 cal (wind/low-speed effect); static margin used ¦ low/negative stability (0.29 cal) - apogee not reliable
R3049 | Trapezoidal | 6 | 4 | 2 | 6 | 2 | Birch | 0 | 4.16 | 40 | Ogive | 15 | Estes D12 | 90 | 2 m/s | 153.6696 | 33.7723 | 34.3055 | 290.4525 | 0.1282 | 0.0335 | 87.0099 | 187.6074 | 72.5567 | warning | low/negative stability (0.13 cal) - apogee not reliable
R3050 | Trapezoidal | 6 | 4 | 2 | 6 | 3 | Birch | 0 | 4.16 | 40 | Ogive | 15 | Estes D12 | 90 | 2 m/s | 155.2615 | 33.966 | 34.6999 | 286.8899 | 0.1764 | 0.0661 | 86.0591 | 185.5346 | 71.4523 | warning | low/negative stability (0.18 cal) - apogee not reliable
R3051 | Trapezoidal | 6 | 4 | 2 | 6 | 4 | Birch | 0 | 4.16 | 40 | Ogive | 15 | Estes D12 | 90 | 2 m/s | 156.8535 | 34.1625 | 34.973 | 283.4487 | 0.1948 | 0.0768 | 85.1363 | 183.5054 | 70.3871 | warning | low/negative stability (0.19 cal) - apogee not reliable
R3052 | Trapezoidal | 6 | 4 | 2 | 6 | 5 | Birch | 0 | 4.16 | 40 | Ogive | 15 | Estes D12 | 90 | 2 m/s | 158.4454 | 34.3619 | 35.1654 | 280.0959 | 0.1932 | 0.0641 | 84.2282 | 181.518 | 69.3532 | warning | low/negative stability (0.19 cal) - apogee not reliable
R3053 | Trapezoidal | 6 | 4 | 2 | 6 | 6 | Birch | 0 | 4.16 | 40 | Ogive | 15 | Estes D12 | 90 | 2 m/s | 160.0373 | 34.5638 | 35.3051 | 276.8179 | 0.1782 | 0.0151 | 83.3404 | 179.5713 | 68.3474 | warning | low/negative stability (0.18 cal) - apogee not reliable
R3054 | Trapezoidal | 6 | 4 | 2 | 6 | 7 | Birch | 0 | 4.16 | 40 | Ogive | 15 | Estes D12 | 90 | 2 m/s | 161.6292 | 34.7684 | 35.4108 | 273.7452 | 0.1544 | -0.0065 | 82.4942 | 177.6666 | 67.4035 | warning | low/negative stability (0.15 cal) - apogee not reliable
R3055 | Trapezoidal | 6 | 4 | 2 | 7 | 2 | Birch | 0 | 4.16 | 40 | Ogive | 15 | Estes D12 | 90 | 2 m/s | 155.2615 | 33.8874 | 33.7617 | 287.2625 | -0.0302 | -0.1017 | 86.0928 | 185.5358 | 71.5176 | warning | low/negative stability (-0.03 cal) - apogee not reliable
R3056 | Trapezoidal | 6 | 4 | 2 | 7 | 3 | Birch | 0 | 4.16 | 40 | Ogive | 15 | Estes D12 | 90 | 2 m/s | 156.8535 | 34.0712 | 34.134 | 283.7339 | 0.0151 | -0.0671 | 85.1601 | 183.5061 | 70.4368 | warning | low/negative stability (0.02 cal) - apogee not reliable
R3057 | Trapezoidal | 6 | 4 | 2 | 7 | 4 | Birch | 0 | 4.16 | 40 | Ogive | 15 | Estes D12 | 90 | 2 m/s | 158.4454 | 34.258 | 34.4059 | 280.3204 | 0.0355 | -0.0591 | 84.2468 | 181.5185 | 69.3912 | warning | low/negative stability (0.04 cal) - apogee not reliable
R3058 | Trapezoidal | 6 | 4 | 2 | 7 | 5 | Birch | 0 | 4.16 | 40 | Ogive | 15 | Estes D12 | 90 | 2 m/s | 160.0373 | 34.4478 | 34.6071 | 276.9196 | 0.0383 | -0.0627 | 83.3562 | 179.5715 | 68.3357 | warning | low/negative stability (0.04 cal) - apogee not reliable
R3059 | Trapezoidal | 6 | 4 | 2 | 7 | 6 | Birch | 0 | 4.16 | 40 | Ogive | 15 | Estes D12 | 90 | 2 m/s | 161.6292 | 34.6404 | 34.7592 | 273.5963 | 0.0286 | -0.0824 | 82.4828 | 177.6638 | 67.3701 | warning | low/negative stability (0.03 cal) - apogee not reliable
R3060 | Trapezoidal | 6 | 4 | 2 | 7 | 7 | Birch | 0 | 4.16 | 40 | Ogive | 15 | Estes D12 | 90 | 2 m/s | 163.2211 | 34.8357 | 34.8779 | 270.435 | 0.0102 | -0.1058 | 81.6259 | 175.7943 | 66.2694 | warning | low/negative stability (0.01 cal) - apogee not reliable
R3061 | Trapezoidal | 6 | 4 | 3 | 2 | 2 | Birch | 0 | 4.16 | 40 | Ogive | 15 | Estes D12 | 90 | 2 m/s | 150.4858 | 33.5841 | 41.6413 | 291.483 | 1.9368 | 1.0625 | 88.3612 | 191.8402 | 73.4964 | success | flight-data stability at t=0 was 1.61 cal (wind/low-speed effect); static margin used
R3062 | Trapezoidal | 6 | 4 | 3 | 2 | 3 | Birch | 0 | 4.16 | 40 | Ogive | 15 | Estes D12 | 90 | 2 m/s | 152.8737 | 33.9238 | 42.445 | 286.7651 | 2.0484 | 1.1058 | 86.9681 | 188.62 | 71.9514 | success | flight-data stability at t=0 was 1.71 cal (wind/low-speed effect); static margin used
R3063 | Trapezoidal | 6 | 4 | 3 | 2 | 4 | Birch | 0 | 4.16 | 40 | Ogive | 15 | Estes D12 | 90 | 2 m/s | 155.2615 | 34.2633 | 42.9431 | 282.1616 | 2.0865 | 1.0862 | 85.6093 | 185.5013 | 70.4574 | success | flight-data stability at t=0 was 1.75 cal (wind/low-speed effect); static margin used
R3064 | Trapezoidal | 6 | 4 | 3 | 2 | 5 | Birch | 0 | 4.16 | 40 | Ogive | 15 | Estes D12 | 90 | 2 m/s | 157.6494 | 34.6027 | 43.2797 | 277.6265 | 2.0858 | 1.0417 | 84.2963 | 182.4789 | 69.0078 | success | flight-data stability at t=0 was 1.74 cal (wind/low-speed effect); static margin used
R3065 | Trapezoidal | 6 | 4 | 3 | 2 | 6 | Birch | 0 | 4.16 | 40 | Ogive | 15 | Estes D12 | 90 | 2 m/s | 160.0373 | 34.9418 | 43.5272 | 273.1528 | 2.0638 | 0.9732 | 83.0055 | 179.5484 | 67.5981 | success | flight-data stability at t=0 was 1.71 cal (wind/low-speed effect); static margin used
R3066 | Trapezoidal | 6 | 4 | 3 | 2 | 7 | Birch | 0 | 4.16 | 40 | Ogive | 15 | Estes D12 | 90 | 2 m/s | 162.4252 | 35.2808 | 43.7238 | 268.7275 | 2.0296 | 0.8963 | 81.7352 | 176.7058 | 66.2255 | success | flight-data stability at t=0 was 1.66 cal (wind/low-speed effect); static margin used
R3067 | Trapezoidal | 6 | 4 | 3 | 3 | 2 | Birch | 0 | 4.16 | 40 | Ogive | 15 | Estes D12 | 90 | 2 m/s | 152.8737 | 33.8457 | 41.6847 | 286.5006 | 1.8844 | 1.0333 | 86.936 | 188.617 | 71.8914 | success | flight-data stability at t=0 was 1.57 cal (wind/low-speed effect); static margin used
R3068 | Trapezoidal | 6 | 4 | 3 | 3 | 3 | Birch | 0 | 4.16 | 40 | Ogive | 15 | Estes D12 | 90 | 2 m/s | 155.2615 | 34.1659 | 42.2743 | 281.5175 | 1.9491 | 1.0452 | 85.5523 | 185.4943 | 70.3157 | success | flight-data stability at t=0 was 1.64 cal (wind/low-speed effect); static margin used
R3069 | Trapezoidal | 6 | 4 | 3 | 3 | 4 | Birch | 0 | 4.16 | 40 | Ogive | 15 | Estes D12 | 90 | 2 m/s | 157.6494 | 34.4865 | 42.6605 | 276.962 | 1.9649 | 1.0186 | 84.2197 | 182.4717 | 68.8628 | success | flight-data stability at t=0 was 1.65 cal (wind/low-speed effect); static margin used
R3070 | Trapezoidal | 6 | 4 | 3 | 3 | 5 | Birch | 0 | 4.16 | 40 | Ogive | 15 | Estes D12 | 90 | 2 m/s | 160.0373 | 34.8075 | 42.9314 | 272.4978 | 1.9528 | 0.9585 | 82.9394 | 179.5415 | 67.4567 | success | flight-data stability at t=0 was 1.64 cal (wind/low-speed effect); static margin used
R3071 | Trapezoidal | 6 | 4 | 3 | 3 | 6 | Birch | 0 | 4.16 | 40 | Ogive | 15 | Estes D12 | 90 | 2 m/s | 162.4252 | 35.1289 | 43.1356 | 268.095 | 1.9247 | 0.8936 | 81.675 | 176.6991 | 66.0899 | success | flight-data stability at t=0 was 1.60 cal (wind/low-speed effect); static margin used
R3072 | Trapezoidal | 6 | 4 | 3 | 3 | 7 | Birch | 0 | 4.16 | 40 | Ogive | 15 | Estes D12 | 90 | 2 m/s | 164.8131 | 35.4506 | 43.3009 | 263.7668 | 1.8871 | 0.8107 | 80.4519 | 173.9407 | 64.7617 | success | flight-data stability at t=0 was 1.55 cal (wind/low-speed effect); static margin used
R3073 | Trapezoidal | 6 | 4 | 3 | 4 | 2 | Birch | 0 | 4.16 | 40 | Ogive | 15 | Estes D12 | 90 | 2 m/s | 155.2615 | 34.0788 | 41.4059 | 281.6499 | 1.7613 | 0.9538 | 85.5606 | 185.4954 | 70.3432 | success | flight-data stability at t=0 was 1.48 cal (wind/low-speed effect); static margin used
R3074 | Trapezoidal | 6 | 4 | 3 | 4 | 3 | Birch | 0 | 4.16 | 40 | Ogive | 15 | Estes D12 | 90 | 2 m/s | 157.6494 | 34.3805 | 41.8831 | 276.7104 | 1.8035 | 0.9447 | 84.1984 | 182.4688 | 68.8074 | success | flight-data stability at t=0 was 1.52 cal (wind/low-speed effect); static margin used
R3075 | Trapezoidal | 6 | 4 | 3 | 4 | 4 | Birch | 0 | 4.16 | 40 | Ogive | 15 | Estes D12 | 90 | 2 m/s | 160.0373 | 34.6832 | 42.212 | 271.9295 | 1.8098 | 0.911 | 82.8777 | 179.5353 | 67.3332 | success | flight-data stability at t=0 was 1.52 cal (wind/low-speed effect); static margin used
R3076 | Trapezoidal | 6 | 4 | 3 | 4 | 5 | Birch | 0 | 4.16 | 40 | Ogive | 15 | Estes D12 | 90 | 2 m/s | 162.4252 | 34.9868 | 42.4512 | 267.5185 | 1.7943 | 0.8531 | 81.623 | 176.6929 | 65.9654 | success | flight-data stability at t=0 was 1.50 cal (wind/low-speed effect); static margin used
R3077 | Trapezoidal | 6 | 4 | 3 | 4 | 6 | Birch | 0 | 4.16 | 40 | Ogive | 15 | Estes D12 | 90 | 2 m/s | 164.8131 | 35.2912 | 42.6358 | 263.1977 | 1.7655 | 0.7852 | 80.3942 | 173.9347 | 64.6405 | success | flight-data stability at t=0 was 1.46 cal (wind/low-speed effect); static margin used
R3078 | Trapezoidal | 6 | 4 | 3 | 4 | 7 | Birch | 0 | 4.16 | 40 | Ogive | 15 | Estes D12 | 90 | 2 m/s | 167.2009 | 35.5965 | 42.7871 | 258.9468 | 1.7285 | 0.714 | 79.1914 | 171.2568 | 63.3537 | success | flight-data stability at t=0 was 1.42 cal (wind/low-speed effect); static margin used
R3079 | Trapezoidal | 6 | 4 | 3 | 5 | 2 | Birch | 0 | 4.16 | 40 | Ogive | 15 | Estes D12 | 90 | 2 m/s | 157.6494 | 34.2846 | 40.9599 | 276.8889 | 1.6047 | 0.8463 | 84.219 | 182.4703 | 68.8438 | success | flight-data stability at t=0 was 1.34 cal (wind/low-speed effect); static margin used
R3080 | Trapezoidal | 6 | 4 | 3 | 5 | 3 | Birch | 0 | 4.16 | 40 | Ogive | 15 | Estes D12 | 90 | 2 m/s | 160.0373 | 34.5688 | 41.3695 | 272.0129 | 1.6348 | 0.8274 | 82.8897 | 179.5359 | 67.3499 | success | flight-data stability at t=0 was 1.37 cal (wind/low-speed effect); static margin used
R3081 | Trapezoidal | 6 | 4 | 3 | 5 | 4 | Birch | 0 | 4.16 | 40 | Ogive | 15 | Estes D12 | 90 | 2 m/s | 162.4252 | 34.8545 | 41.6654 | 267.2809 | 1.6373 | 0.7909 | 81.5989 | 176.6902 | 65.9132 | success | flight-data stability at t=0 was 1.37 cal (wind/low-speed effect); static margin used
R3082 | Trapezoidal | 6 | 4 | 3 | 5 | 5 | Birch | 0 | 4.16 | 40 | Ogive | 15 | Estes D12 | 90 | 2 m/s | 164.8131 | 35.1415 | 41.8884 | 262.6765 | 1.6218 | 0.7397 | 80.3414 | 173.929 | 64.5283 | success | flight-data stability at t=0 was 1.35 cal (wind/low-speed effect); static margin used
R3083 | Trapezoidal | 6 | 4 | 3 | 5 | 6 | Birch | 0 | 4.16 | 40 | Ogive | 15 | Estes D12 | 90 | 2 m/s | 167.2009 | 35.4299 | 42.0646 | 258.426 | 1.5949 | 0.6805 | 79.1385 | 171.2512 | 63.2425 | success | flight-data stability at t=0 was 1.32 cal (wind/low-speed effect); static margin used
R3084 | Trapezoidal | 6 | 4 | 3 | 5 | 7 | Birch | 0 | 4.16 | 40 | Ogive | 15 | Estes D12 | 90 | 2 m/s | 169.5888 | 35.7195 | 42.211 | 254.2482 | 1.5605 | 0.603 | 77.9663 | 168.6503 | 61.9934 | success | flight-data stability at t=0 was 1.28 cal (wind/low-speed effect); static margin used
R3085 | Trapezoidal | 6 | 4 | 3 | 6 | 2 | Birch | 0 | 4.16 | 40 | Ogive | 15 | Estes D12 | 90 | 2 m/s | 160.0373 | 34.4644 | 40.4234 | 272.2071 | 1.4325 | 0.7236 | 82.9069 | 179.5374 | 67.3893 | success | flight-data stability at t=0 was 1.19 cal (wind/low-speed effect); static margin used
R3086 | Trapezoidal | 6 | 4 | 3 | 6 | 3 | Birch | 0 | 4.16 | 40 | Ogive | 15 | Estes D12 | 90 | 2 m/s | 162.4252 | 34.732 | 40.7869 | 267.3981 | 1.4555 | 0.7053 | 81.6085 | 176.691 | 65.9364 | success | flight-data stability at t=0 was 1.21 cal (wind/low-speed effect); static margin used
R3087 | Trapezoidal | 6 | 4 | 3 | 6 | 4 | Birch | 0 | 4.16 | 40 | Ogive | 15 | Estes D12 | 90 | 2 m/s | 164.8131 | 35.0015 | 41.0609 | 262.7403 | 1.4566 | 0.6704 | 80.3457 | 173.9293 | 64.5403 | success | flight-data stability at t=0 was 1.21 cal (wind/low-speed effect); static margin used
R3088 | Trapezoidal | 6 | 4 | 3 | 6 | 5 | Birch | 0 | 4.16 | 40 | Ogive | 15 | Estes D12 | 90 | 2 m/s | 167.2009 | 35.2728 | 41.2743 | 258.2009 | 1.4427 | 0.6211 | 79.114 | 171.2485 | 63.1931 | success | flight-data stability at t=0 was 1.19 cal (wind/low-speed effect); static margin used
R3089 | Trapezoidal | 6 | 4 | 3 | 6 | 6 | Birch | 0 | 4.16 | 40 | Ogive | 15 | Estes D12 | 90 | 2 m/s | 169.5888 | 35.5459 | 41.4469 | 253.7647 | 1.4185 | 0.5611 | 77.9169 | 168.645 | 61.8905 | success | flight-data stability at t=0 was 1.16 cal (wind/low-speed effect); static margin used
R3090 | Trapezoidal | 6 | 4 | 3 | 6 | 7 | Birch | 0 | 4.16 | 40 | Ogive | 15 | Estes D12 | 90 | 2 m/s | 171.9767 | 35.8206 | 41.5924 | 249.6555 | 1.3875 | 0.4986 | 76.7738 | 166.1178 | 60.6784 | success | flight-data stability at t=0 was 1.12 cal (wind/low-speed effect); static margin used
R3091 | Trapezoidal | 6 | 4 | 3 | 7 | 2 | Birch | 0 | 4.16 | 40 | Ogive | 15 | Estes D12 | 90 | 2 m/s | 162.4252 | 34.6192 | 39.8363 | 267.5927 | 1.2541 | 0.6102 | 81.6239 | 176.6925 | 65.9754 | success | flight-data stability at t=0 was 1.03 cal (wind/low-speed effect); static margin used
R3092 | Trapezoidal | 6 | 4 | 3 | 7 | 3 | Birch | 0 | 4.16 | 40 | Ogive | 15 | Estes D12 | 90 | 2 m/s | 164.8131 | 34.8711 | 40.1652 | 262.8727 | 1.2726 | 0.5908 | 80.3554 | 173.9303 | 64.5663 | success | flight-data stability at t=0 was 1.05 cal (wind/low-speed effect); static margin used
R3093 | Trapezoidal | 6 | 4 | 3 | 7 | 4 | Birch | 0 | 4.16 | 40 | Ogive | 15 | Estes D12 | 90 | 2 m/s | 167.2009 | 35.1252 | 40.4223 | 258.2876 | 1.2733 | 0.5561 | 79.1196 | 171.2491 | 63.2096 | success | flight-data stability at t=0 was 1.05 cal (wind/low-speed effect); static margin used
R3094 | Trapezoidal | 6 | 4 | 3 | 7 | 5 | Birch | 0 | 4.16 | 40 | Ogive | 15 | Estes D12 | 90 | 2 m/s | 169.5888 | 35.3816 | 40.6286 | 253.819 | 1.2613 | 0.5089 | 77.9199 | 168.6452 | 61.9003 | success | flight-data stability at t=0 was 1.03 cal (wind/low-speed effect); static margin used
R3095 | Trapezoidal | 6 | 4 | 3 | 7 | 6 | Birch | 0 | 4.16 | 40 | Ogive | 15 | Estes D12 | 90 | 2 m/s | 171.9767 | 35.6401 | 40.7993 | 249.4482 | 1.2402 | 0.4541 | 76.7517 | 166.1153 | 60.6329 | success | flight-data stability at t=0 was 1.00 cal (wind/low-speed effect); static margin used
R3096 | Trapezoidal | 6 | 4 | 3 | 7 | 7 | Birch | 0 | 4.16 | 40 | Ogive | 15 | Estes D12 | 90 | 2 m/s | 174.3646 | 35.9007 | 40.9453 | 245.1769 | 1.2127 | 0.393 | 75.6186 | 163.6562 | 59.4066 | success | flight-data stability at t=0 was 0.97 cal (wind/low-speed effect); static margin used
R3097 | Trapezoidal | 6 | 4 | 4 | 2 | 2 | Birch | 0 | 4.16 | 40 | Ogive | 15 | Estes D12 | 90 | 2 m/s | 153.6696 | 34.0071 | 44.7351 | 280.1764 | 2.5789 | 1.6033 | 85.9953 | 187.5238 | 70.3432 | success | flight-data stability at t=0 was 2.25 cal (wind/low-speed effect); static margin used
R3098 | Trapezoidal | 6 | 4 | 4 | 2 | 3 | Birch | 0 | 4.16 | 40 | Ogive | 15 | Estes D12 | 90 | 2 m/s | 156.8535 | 34.44 | 45.5802 | 274.2259 | 2.6779 | 1.7022 | 84.2255 | 183.4318 | 68.4245 | success | flight-data stability at t=0 was 2.36 cal (wind/low-speed effect); static margin used
R3099 | Trapezoidal | 6 | 4 | 4 | 2 | 4 | Birch | 0 | 4.16 | 40 | Ogive | 15 | Estes D12 | 90 | 2 m/s | 160.0373 | 34.8689 | 46.1435 | 268.4273 | 2.7102 | 1.7159 | 82.5179 | 179.5063 | 66.5866 | success | flight-data stability at t=0 was 2.40 cal (wind/low-speed effect); static margin used
R3100 | Trapezoidal | 6 | 4 | 4 | 2 | 5 | Birch | 0 | 4.16 | 40 | Ogive | 15 | Estes D12 | 90 | 2 m/s | 163.2211 | 35.2941 | 46.5486 | 262.7351 | 2.7054 | 1.7036 | 80.8751 | 175.7369 | 64.8158 | success | flight-data stability at t=0 was 2.39 cal (wind/low-speed effect); static margin used
R3101 | Trapezoidal | 6 | 4 | 4 | 2 | 6 | Birch | 0 | 4.16 | 40 | Ogive | 15 | Estes D12 | 90 | 2 m/s | 166.405 | 35.7157 | 46.8603 | 257.1432 | 2.679 | 1.632 | 79.2722 | 172.1144 | 63.1078 | success | flight-data stability at t=0 was 2.36 cal (wind/low-speed effect); static margin used
R3102 | Trapezoidal | 6 | 4 | 4 | 2 | 7 | Birch | 0 | 4.16 | 40 | Ogive | 15 | Estes D12 | 90 | 2 m/s | 169.5888 | 36.1341 | 47.1144 | 251.6527 | 2.6395 | 1.5644 | 77.7136 | 168.6303 | 61.4598 | success | flight-data stability at t=0 was 2.32 cal (wind/low-speed effect); static margin used
R3103 | Trapezoidal | 6 | 4 | 4 | 3 | 2 | Birch | 0 | 4.16 | 40 | Ogive | 15 | Estes D12 | 90 | 2 m/s | 156.8535 | 34.3385 | 44.7527 | 273.9759 | 2.5034 | 1.6108 | 84.1968 | 183.4289 | 68.3701 | success | flight-data stability at t=0 was 2.21 cal (wind/low-speed effect); static margin used
R3104 | Trapezoidal | 6 | 4 | 4 | 3 | 3 | Birch | 0 | 4.16 | 40 | Ogive | 15 | Estes D12 | 90 | 2 m/s | 160.0373 | 34.7429 | 45.3555 | 267.8021 | 2.5511 | 1.6396 | 82.4516 | 179.4993 | 66.4513 | success | flight-data stability at t=0 was 2.26 cal (wind/low-speed effect); static margin used
R3105 | Trapezoidal | 6 | 4 | 4 | 3 | 4 | Birch | 0 | 4.16 | 40 | Ogive | 15 | Estes D12 | 90 | 2 m/s | 163.2211 | 35.1445 | 45.7824 | 262.0886 | 2.5572 | 1.6415 | 80.8072 | 175.7297 | 64.6764 | success | flight-data stability at t=0 was 2.27 cal (wind/low-speed effect); static margin used
R3106 | Trapezoidal | 6 | 4 | 4 | 3 | 5 | Birch | 0 | 4.16 | 40 | Ogive | 15 | Estes D12 | 90 | 2 m/s | 166.405 | 35.5436 | 46.1037 | 256.5092 | 2.5385 | 1.589 | 79.2062 | 172.1074 | 62.9731 | success | flight-data stability at t=0 was 2.25 cal (wind/low-speed effect); static margin used
R3107 | Trapezoidal | 6 | 4 | 4 | 3 | 6 | Birch | 0 | 4.16 | 40 | Ogive | 15 | Estes D12 | 90 | 2 m/s | 169.5888 | 35.9401 | 46.3597 | 251.0451 | 2.5047 | 1.5247 | 77.6574 | 168.6238 | 61.3324 | success | flight-data stability at t=0 was 2.22 cal (wind/low-speed effect); static margin used
R3108 | Trapezoidal | 6 | 4 | 4 | 3 | 7 | Birch | 0 | 4.16 | 40 | Ogive | 15 | Estes D12 | 90 | 2 m/s | 172.7727 | 36.3343 | 46.5745 | 245.6784 | 2.4616 | 1.4613 | 76.1496 | 165.2709 | 59.7483 | success | flight-data stability at t=0 was 2.16 cal (wind/low-speed effect); static margin used
R3109 | Trapezoidal | 6 | 4 | 4 | 4 | 2 | Birch | 0 | 4.16 | 40 | Ogive | 15 | Estes D12 | 90 | 2 m/s | 160.0373 | 34.6301 | 44.4696 | 267.9453 | 2.3653 | 1.5231 | 82.4742 | 179.5006 | 66.4813 | success | flight-data stability at t=0 was 2.10 cal (wind/low-speed effect); static margin used
R3110 | Trapezoidal | 6 | 4 | 4 | 4 | 3 | Birch | 0 | 4.16 | 40 | Ogive | 15 | Estes D12 | 90 | 2 m/s | 163.2211 | 35.008 | 44.9369 | 261.852 | 2.3868 | 1.5351 | 80.7793 | 175.727 | 64.6258 | success | flight-data stability at t=0 was 2.13 cal (wind/low-speed effect); static margin used
R3111 | Trapezoidal | 6 | 4 | 4 | 4 | 4 | Birch | 0 | 4.16 | 40 | Ogive | 15 | Estes D12 | 90 | 2 m/s | 166.405 | 35.3841 | 45.2843 | 255.9735 | 2.3799 | 1.5109 | 79.1496 | 172.1015 | 62.859 | success | flight-data stability at t=0 was 2.12 cal (wind/low-speed effect); static margin used
R3112 | Trapezoidal | 6 | 4 | 4 | 4 | 5 | Birch | 0 | 4.16 | 40 | Ogive | 15 | Estes D12 | 90 | 2 m/s | 169.5888 | 35.7586 | 45.5558 | 250.5013 | 2.3551 | 1.4686 | 77.598 | 168.6178 | 61.2172 | success | flight-data stability at t=0 was 2.09 cal (wind/low-speed effect); static margin used
R3113 | Trapezoidal | 6 | 4 | 4 | 4 | 6 | Birch | 0 | 4.16 | 40 | Ogive | 15 | Estes D12 | 90 | 2 m/s | 172.7727 | 36.1316 | 45.7784 | 245.1438 | 2.3189 | 1.3976 | 76.0987 | 165.265 | 59.6374 | success | flight-data stability at t=0 was 2.05 cal (wind/low-speed effect); static margin used
R3114 | Trapezoidal | 6 | 4 | 4 | 4 | 7 | Birch | 0 | 4.16 | 40 | Ogive | 15 | Estes D12 | 90 | 2 m/s | 175.9565 | 36.5032 | 45.9693 | 239.9117 | 2.2755 | 1.3208 | 74.6387 | 162.0359 | 58.1168 | success | flight-data stability at t=0 was 2.00 cal (wind/low-speed effect); static margin used
R3115 | Trapezoidal | 6 | 4 | 4 | 5 | 2 | Birch | 0 | 4.16 | 40 | Ogive | 15 | Estes D12 | 90 | 2 m/s | 163.2211 | 34.8844 | 44.0201 | 262.0425 | 2.1961 | 1.4049 | 80.8002 | 175.7288 | 64.6656 | success | flight-data stability at t=0 was 1.95 cal (wind/low-speed effect); static margin used
R3116 | Trapezoidal | 6 | 4 | 4 | 5 | 3 | Birch | 0 | 4.16 | 40 | Ogive | 15 | Estes D12 | 90 | 2 m/s | 166.405 | 35.2374 | 44.404 | 256.0572 | 2.2035 | 1.4016 | 79.1548 | 172.1021 | 62.8759 | success | flight-data stability at t=0 was 1.96 cal (wind/low-speed effect); static margin used
R3117 | Trapezoidal | 6 | 4 | 4 | 5 | 4 | Birch | 0 | 4.16 | 40 | Ogive | 15 | Estes D12 | 90 | 2 m/s | 169.5888 | 35.5897 | 44.7013 | 250.2811 | 2.1903 | 1.3684 | 77.5735 | 168.6152 | 61.1708 | success | flight-data stability at t=0 was 1.95 cal (wind/low-speed effect); static margin used
R3118 | Trapezoidal | 6 | 4 | 4 | 5 | 5 | Birch | 0 | 4.16 | 40 | Ogive | 15 | Estes D12 | 90 | 2 m/s | 172.7727 | 35.9412 | 44.9412 | 244.6655 | 2.1635 | 1.3194 | 76.0467 | 165.2597 | 59.5371 | success | flight-data stability at t=0 was 1.91 cal (wind/low-speed effect); static margin used
R3119 | Trapezoidal | 6 | 4 | 4 | 5 | 6 | Birch | 0 | 4.16 | 40 | Ogive | 15 | Estes D12 | 90 | 2 m/s | 175.9565 | 36.2921 | 45.1427 | 239.4335 | 2.1275 | 1.2589 | 74.5877 | 162.0306 | 58.0171 | success | flight-data stability at t=0 was 1.87 cal (wind/low-speed effect); static margin used
R3120 | Trapezoidal | 6 | 4 | 4 | 5 | 7 | Birch | 0 | 4.16 | 40 | Ogive | 15 | Estes D12 | 90 | 2 m/s | 179.1403 | 36.6424 | 45.3186 | 234.3166 | 2.0856 | 1.1895 | 73.1784 | 158.9184 | 56.5529 | success | flight-data stability at t=0 was 1.83 cal (wind/low-speed effect); static margin used
R3121 | Trapezoidal | 6 | 4 | 4 | 6 | 2 | Birch | 0 | 4.16 | 40 | Ogive | 15 | Estes D12 | 90 | 2 m/s | 166.405 | 35.1035 | 43.4736 | 256.2614 | 2.012 | 1.2684 | 79.1748 | 172.104 | 62.9178 | success | flight-data stability at t=0 was 1.79 cal (wind/low-speed effect); static margin used
R3122 | Trapezoidal | 6 | 4 | 4 | 6 | 3 | Birch | 0 | 4.16 | 40 | Ogive | 15 | Estes D12 | 90 | 2 m/s | 169.5888 | 35.4332 | 43.8017 | 250.3999 | 2.0117 | 1.2607 | 77.5898 | 168.6162 | 61.1951 | success | flight-data stability at t=0 was 1.79 cal (wind/low-speed effect); static margin used
R3123 | Trapezoidal | 6 | 4 | 4 | 6 | 4 | Birch | 0 | 4.16 | 40 | Ogive | 15 | Estes D12 | 90 | 2 m/s | 172.7727 | 35.7631 | 44.0648 | 244.7255 | 1.9956 | 1.2212 | 76.0537 | 165.2601 | 59.5486 | success | flight-data stability at t=0 was 1.77 cal (wind/low-speed effect); static margin used
R3124 | Trapezoidal | 6 | 4 | 4 | 6 | 5 | Birch | 0 | 4.16 | 40 | Ogive | 15 | Estes D12 | 90 | 2 m/s | 175.9565 | 36.0931 | 44.2831 | 239.2295 | 1.9688 | 1.1759 | 74.5714 | 162.0282 | 57.9739 | success | flight-data stability at t=0 was 1.74 cal (wind/low-speed effect); static margin used
R3125 | Trapezoidal | 6 | 4 | 4 | 6 | 6 | Birch | 0 | 4.16 | 40 | Ogive | 15 | Estes D12 | 90 | 2 m/s | 179.1403 | 36.4232 | 44.4704 | 233.8805 | 1.9344 | 1.1164 | 73.1291 | 158.9135 | 56.4637 | success | flight-data stability at t=0 was 1.70 cal (wind/low-speed effect); static margin used
R3126 | Trapezoidal | 6 | 4 | 4 | 6 | 7 | Birch | 0 | 4.16 | 40 | Ogive | 15 | Estes D12 | 90 | 2 m/s | 182.3242 | 36.7534 | 44.6363 | 228.88 | 1.8949 | 1.0371 | 71.7601 | 155.9122 | 55.0541 | success | flight-data stability at t=0 was 1.65 cal (wind/low-speed effect); static margin used
R3127 | Trapezoidal | 6 | 4 | 4 | 7 | 2 | Birch | 0 | 4.16 | 40 | Ogive | 15 | Estes D12 | 90 | 2 m/s | 169.5888 | 35.2893 | 42.8684 | 250.6021 | 1.8219 | 1.1234 | 77.6085 | 168.618 | 61.2364 | success | flight-data stability at t=0 was 1.61 cal (wind/low-speed effect); static margin used
R3128 | Trapezoidal | 6 | 4 | 4 | 7 | 3 | Birch | 0 | 4.16 | 40 | Ogive | 15 | Estes D12 | 90 | 2 m/s | 172.7727 | 35.5972 | 43.1564 | 244.8607 | 1.8171 | 1.1073 | 76.0661 | 165.2612 | 59.5762 | success | flight-data stability at t=0 was 1.61 cal (wind/low-speed effect); static margin used
R3129 | Trapezoidal | 6 | 4 | 4 | 7 | 4 | Birch | 0 | 4.16 | 40 | Ogive | 15 | Estes D12 | 90 | 2 m/s | 175.9565 | 35.9061 | 43.3944 | 239.3135 | 1.8001 | 1.0669 | 74.5776 | 162.0288 | 57.9906 | success | flight-data stability at t=0 was 1.59 cal (wind/low-speed effect); static margin used
R3130 | Trapezoidal | 6 | 4 | 4 | 7 | 5 | Birch | 0 | 4.16 | 40 | Ogive | 15 | Estes D12 | 90 | 2 m/s | 179.1403 | 36.2158 | 43.5967 | 233.9278 | 1.7742 | 1.015 | 73.136 | 158.9138 | 56.4723 | success | flight-data stability at t=0 was 1.56 cal (wind/low-speed effect); static margin used
R3131 | Trapezoidal | 6 | 4 | 4 | 7 | 6 | Birch | 0 | 4.16 | 40 | Ogive | 15 | Estes D12 | 90 | 2 m/s | 182.3242 | 36.5264 | 43.7736 | 228.6913 | 1.7421 | 0.9646 | 71.7386 | 155.9099 | 55.0142 | success | flight-data stability at t=0 was 1.52 cal (wind/low-speed effect); static margin used
R3132 | Trapezoidal | 6 | 4 | 4 | 7 | 7 | Birch | 0 | 4.16 | 40 | Ogive | 15 | Estes D12 | 90 | 2 m/s | 185.508 | 36.8377 | 43.9324 | 223.5939 | 1.7055 | 0.8944 | 70.3815 | 153.0111 | 53.6141 | success | flight-data stability at t=0 was 1.48 cal (wind/low-speed effect); static margin used
R3133 | Trapezoidal | 6 | 4 | 5 | 2 | 2 | Birch | 0 | 4.16 | 40 | Ogive | 15 | Estes D12 | 90 | 2 m/s | 156.8535 | 34.4129 | 46.5638 | 269.8222 | 2.9209 | 2.0377 | 83.7599 | 183.39 | 67.4676 | success | flight-data stability at t=0 was 2.62 cal (wind/low-speed effect); static margin used
R3134 | Trapezoidal | 6 | 4 | 5 | 2 | 3 | Birch | 0 | 4.16 | 40 | Ogive | 15 | Estes D12 | 90 | 2 m/s | 160.8333 | 34.9306 | 47.3892 | 262.7819 | 2.9949 | 2.1486 | 81.6639 | 178.5099 | 65.2341 | success | flight-data stability at t=0 was 2.71 cal (wind/low-speed effect); static margin used
R3135 | Trapezoidal | 6 | 4 | 5 | 2 | 4 | Birch | 0 | 4.16 | 40 | Ogive | 15 | Estes D12 | 90 | 2 m/s | 164.8131 | 35.4393 | 47.9618 | 255.937 | 3.0102 | 2.1903 | 79.6469 | 173.8704 | 63.1087 | success | flight-data stability at t=0 was 2.74 cal (wind/low-speed effect); static margin used
R3136 | Trapezoidal | 6 | 4 | 5 | 2 | 5 | Birch | 0 | 4.16 | 40 | Ogive | 15 | Estes D12 | 90 | 2 m/s | 168.7929 | 35.9398 | 48.3888 | 249.2451 | 2.9925 | 2.188 | 77.7076 | 169.4537 | 61.0766 | success | flight-data stability at t=0 was 2.72 cal (wind/low-speed effect); static margin used
R3137 | Trapezoidal | 6 | 4 | 5 | 2 | 6 | Birch | 0 | 4.16 | 40 | Ogive | 15 | Estes D12 | 90 | 2 m/s | 172.7727 | 36.4326 | 48.7268 | 242.6987 | 2.9553 | 2.1363 | 75.847 | 165.2441 | 59.1331 | success | flight-data stability at t=0 was 2.69 cal (wind/low-speed effect); static margin used
R3138 | Trapezoidal | 6 | 4 | 5 | 2 | 7 | Birch | 0 | 4.16 | 40 | Ogive | 15 | Estes D12 | 90 | 2 m/s | 176.7525 | 36.9182 | 49.0078 | 236.3127 | 2.9061 | 2.0641 | 74.043 | 161.2273 | 57.2744 | success | flight-data stability at t=0 was 2.64 cal (wind/low-speed effect); static margin used
R3139 | Trapezoidal | 6 | 4 | 5 | 3 | 2 | Birch | 0 | 4.16 | 40 | Ogive | 15 | Estes D12 | 90 | 2 m/s | 160.8333 | 34.8068 | 46.523 | 262.5447 | 2.8164 | 2.0467 | 81.6297 | 178.507 | 65.1827 | success | flight-data stability at t=0 was 2.56 cal (wind/low-speed effect); static margin used
R3140 | Trapezoidal | 6 | 4 | 5 | 3 | 3 | Birch | 0 | 4.16 | 40 | Ogive | 15 | Estes D12 | 90 | 2 m/s | 164.8131 | 35.2864 | 47.1065 | 255.3322 | 2.8414 | 2.0889 | 79.5868 | 173.8635 | 62.9794 | success | flight-data stability at t=0 was 2.59 cal (wind/low-speed effect); static margin used
R3141 | Trapezoidal | 6 | 4 | 5 | 3 | 4 | Birch | 0 | 4.16 | 40 | Ogive | 15 | Estes D12 | 90 | 2 m/s | 168.7929 | 35.7591 | 47.5386 | 248.619 | 2.8316 | 2.1044 | 77.6492 | 169.4466 | 60.9442 | success | flight-data stability at t=0 was 2.59 cal (wind/low-speed effect); static margin used
R3142 | Trapezoidal | 6 | 4 | 5 | 3 | 5 | Birch | 0 | 4.16 | 40 | Ogive | 15 | Estes D12 | 90 | 2 m/s | 172.7727 | 36.2253 | 47.8771 | 242.0887 | 2.8009 | 2.0736 | 75.784 | 165.2372 | 59.0049 | success | flight-data stability at t=0 was 2.56 cal (wind/low-speed effect); static margin used
R3143 | Trapezoidal | 6 | 4 | 5 | 3 | 6 | Birch | 0 | 4.16 | 40 | Ogive | 15 | Estes D12 | 90 | 2 m/s | 176.7525 | 36.6856 | 48.1556 | 235.7333 | 2.7572 | 2.0106 | 73.989 | 161.2208 | 57.154 | success | flight-data stability at t=0 was 2.52 cal (wind/low-speed effect); static margin used
R3144 | Trapezoidal | 6 | 4 | 5 | 3 | 7 | Birch | 0 | 4.16 | 40 | Ogive | 15 | Estes D12 | 90 | 2 m/s | 180.7323 | 37.1402 | 48.3945 | 229.5197 | 2.7054 | 1.9275 | 72.2566 | 157.3844 | 55.382 | success | flight-data stability at t=0 was 2.46 cal (wind/low-speed effect); static margin used
R3145 | Trapezoidal | 6 | 4 | 5 | 4 | 2 | Birch | 0 | 4.16 | 40 | Ogive | 15 | Estes D12 | 90 | 2 m/s | 164.8131 | 35.1496 | 46.2103 | 255.4839 | 2.6588 | 1.9701 | 79.597 | 173.865 | 63.0114 | success | flight-data stability at t=0 was 2.43 cal (wind/low-speed effect); static margin used
R3146 | Trapezoidal | 6 | 4 | 5 | 4 | 3 | Birch | 0 | 4.16 | 40 | Ogive | 15 | Estes D12 | 90 | 2 m/s | 168.7929 | 35.594 | 46.6549 | 248.3976 | 2.6589 | 1.9779 | 77.6174 | 169.444 | 60.8979 | success | flight-data stability at t=0 was 2.43 cal (wind/low-speed effect); static margin used
R3147 | Trapezoidal | 6 | 4 | 5 | 4 | 4 | Birch | 0 | 4.16 | 40 | Ogive | 15 | Estes D12 | 90 | 2 m/s | 172.7727 | 36.0334 | 47.0011 | 241.5853 | 2.6365 | 1.9597 | 75.7307 | 165.2314 | 58.9004 | success | flight-data stability at t=0 was 2.41 cal (wind/low-speed effect); static margin used
R3148 | Trapezoidal | 6 | 4 | 5 | 4 | 5 | Birch | 0 | 4.16 | 40 | Ogive | 15 | Estes D12 | 90 | 2 m/s | 176.7525 | 36.4679 | 47.2831 | 235.2223 | 2.5998 | 1.9154 | 73.927 | 161.2151 | 57.0487 | success | flight-data stability at t=0 was 2.38 cal (wind/low-speed effect); static margin used
R3149 | Trapezoidal | 6 | 4 | 5 | 4 | 6 | Birch | 0 | 4.16 | 40 | Ogive | 15 | Estes D12 | 90 | 2 m/s | 180.7323 | 36.898 | 47.5225 | 229.0204 | 2.554 | 1.8618 | 72.205 | 157.3788 | 55.28 | success | flight-data stability at t=0 was 2.33 cal (wind/low-speed effect); static margin used
R3150 | Trapezoidal | 6 | 4 | 5 | 4 | 7 | Birch | 0 | 4.16 | 40 | Ogive | 15 | Estes D12 | 90 | 2 m/s | 184.7121 | 37.324 | 47.733 | 222.979 | 2.5022 | 1.7842 | 70.5373 | 153.7108 | 53.5872 | success | flight-data stability at t=0 was 2.27 cal (wind/low-speed effect); static margin used
R3151 | Trapezoidal | 6 | 4 | 5 | 5 | 2 | Birch | 0 | 4.16 | 40 | Ogive | 15 | Estes D12 | 90 | 2 m/s | 168.7929 | 35.4447 | 45.7427 | 248.5977 | 2.4755 | 1.8373 | 77.6396 | 169.446 | 60.9391 | success | flight-data stability at t=0 was 2.26 cal (wind/low-speed effect); static margin used
R3152 | Trapezoidal | 6 | 4 | 5 | 5 | 3 | Birch | 0 | 4.16 | 40 | Ogive | 15 | Estes D12 | 90 | 2 m/s | 172.7727 | 35.8568 | 46.1005 | 241.6697 | 2.4624 | 1.8349 | 75.7384 | 165.2322 | 58.9173 | success | flight-data stability at t=0 was 2.26 cal (wind/low-speed effect); static margin used
R3153 | Trapezoidal | 6 | 4 | 5 | 5 | 4 | Birch | 0 | 4.16 | 40 | Ogive | 15 | Estes D12 | 90 | 2 m/s | 176.7525 | 36.2653 | 46.3904 | 235.0188 | 2.4339 | 1.8 | 73.9126 | 161.2126 | 57.0065 | success | flight-data stability at t=0 was 2.23 cal (wind/low-speed effect); static margin used
R3154 | Trapezoidal | 6 | 4 | 5 | 5 | 5 | Birch | 0 | 4.16 | 40 | Ogive | 15 | Estes D12 | 90 | 2 m/s | 180.7323 | 36.6705 | 46.6344 | 228.5799 | 2.3952 | 1.7551 | 72.1589 | 157.3737 | 55.1887 | success | flight-data stability at t=0 was 2.19 cal (wind/low-speed effect); static margin used
R3155 | Trapezoidal | 6 | 4 | 5 | 5 | 6 | Birch | 0 | 4.16 | 40 | Ogive | 15 | Estes D12 | 90 | 2 m/s | 184.7121 | 37.0726 | 46.8468 | 222.5417 | 2.3496 | 1.6861 | 70.4844 | 153.7058 | 53.499 | success | flight-data stability at t=0 was 2.14 cal (wind/low-speed effect); static margin used
R3156 | Trapezoidal | 6 | 4 | 5 | 5 | 7 | Birch | 0 | 4.16 | 40 | Ogive | 15 | Estes D12 | 90 | 2 m/s | 188.6919 | 37.4718 | 47.0374 | 216.6694 | 2.2994 | 1.6132 | 68.884 | 150.1952 | 51.8836 | success | flight-data stability at t=0 was 2.09 cal (wind/low-speed effect); static margin used
R3157 | Trapezoidal | 6 | 4 | 5 | 6 | 2 | Birch | 0 | 4.16 | 40 | Ogive | 15 | Estes D12 | 90 | 2 m/s | 172.7727 | 35.6955 | 45.1817 | 241.8787 | 2.2803 | 1.6921 | 75.7593 | 165.2343 | 58.9596 | success | flight-data stability at t=0 was 2.09 cal (wind/low-speed effect); static margin used
R3158 | Trapezoidal | 6 | 4 | 5 | 6 | 3 | Birch | 0 | 4.16 | 40 | Ogive | 15 | Estes D12 | 90 | 2 m/s | 176.7525 | 36.0776 | 45.4811 | 235.1363 | 2.2604 | 1.6735 | 73.9242 | 161.2137 | 57.0296 | success | flight-data stability at t=0 was 2.07 cal (wind/low-speed effect); static margin used
R3159 | Trapezoidal | 6 | 4 | 5 | 6 | 4 | Birch | 0 | 4.16 | 40 | Ogive | 15 | Estes D12 | 90 | 2 m/s | 180.7323 | 36.4576 | 45.7319 | 228.6353 | 2.2294 | 1.6435 | 72.1549 | 157.3742 | 55.2003 | success | flight-data stability at t=0 was 2.04 cal (wind/low-speed effect); static margin used
R3160 | Trapezoidal | 6 | 4 | 5 | 6 | 5 | Birch | 0 | 4.16 | 40 | Ogive | 15 | Estes D12 | 90 | 2 m/s | 184.7121 | 36.8356 | 45.9488 | 222.3563 | 2.1907 | 1.5895 | 70.463 | 153.7035 | 53.4601 | success | flight-data stability at t=0 was 2.00 cal (wind/low-speed effect); static margin used
R3161 | Trapezoidal | 6 | 4 | 5 | 6 | 6 | Birch | 0 | 4.16 | 40 | Ogive | 15 | Estes D12 | 90 | 2 m/s | 188.6919 | 37.2117 | 46.1418 | 216.2772 | 2.1467 | 1.5236 | 68.8368 | 150.1907 | 51.8038 | success | flight-data stability at t=0 was 1.95 cal (wind/low-speed effect); static margin used
R3162 | Trapezoidal | 6 | 4 | 5 | 6 | 7 | Birch | 0 | 4.16 | 40 | Ogive | 15 | Estes D12 | 90 | 2 m/s | 192.6717 | 37.586 | 46.3178 | 210.5679 | 2.099 | 1.4472 | 67.2915 | 146.8277 | 50.2606 | success | flight-data stability at t=0 was 1.90 cal (wind/low-speed effect); static margin used
R3163 | Trapezoidal | 6 | 4 | 5 | 7 | 2 | Birch | 0 | 4.16 | 40 | Ogive | 15 | Estes D12 | 90 | 2 m/s | 176.7525 | 35.905 | 44.5616 | 235.339 | 2.0809 | 1.5221 | 73.9384 | 161.2157 | 57.0707 | success | flight-data stability at t=0 was 1.91 cal (wind/low-speed effect); static margin used
R3164 | Trapezoidal | 6 | 4 | 5 | 7 | 3 | Birch | 0 | 4.16 | 40 | Ogive | 15 | Estes D12 | 90 | 2 m/s | 180.7323 | 36.2594 | 44.8194 | 228.7651 | 2.0577 | 1.4971 | 72.1658 | 157.3754 | 55.2259 | success | flight-data stability at t=0 was 1.89 cal (wind/low-speed effect); static margin used
R3165 | Trapezoidal | 6 | 4 | 5 | 7 | 4 | Birch | 0 | 4.16 | 40 | Ogive | 15 | Estes D12 | 90 | 2 m/s | 184.7121 | 36.6129 | 45.0417 | 222.4362 | 2.0261 | 1.4638 | 70.478 | 153.7041 | 53.4759 | success | flight-data stability at t=0 was 1.85 cal (wind/low-speed effect); static margin used
R3166 | Trapezoidal | 6 | 4 | 5 | 7 | 5 | Birch | 0 | 4.16 | 40 | Ogive | 15 | Estes D12 | 90 | 2 m/s | 188.6919 | 36.9656 | 45.2383 | 216.3196 | 1.9886 | 1.4157 | 68.8423 | 150.1909 | 51.8116 | success | flight-data stability at t=0 was 1.81 cal (wind/low-speed effect); static margin used
R3167 | Trapezoidal | 6 | 4 | 5 | 7 | 6 | Birch | 0 | 4.16 | 40 | Ogive | 15 | Estes D12 | 90 | 2 m/s | 192.6717 | 37.3175 | 45.4165 | 210.3992 | 1.9469 | 1.3508 | 67.2646 | 146.8256 | 50.2262 | success | flight-data stability at t=0 was 1.77 cal (wind/low-speed effect); static margin used
R3168 | Trapezoidal | 6 | 4 | 5 | 7 | 7 | Birch | 0 | 4.16 | 40 | Ogive | 15 | Estes D12 | 90 | 2 m/s | 196.6515 | 37.6686 | 45.5813 | 204.6611 | 1.9021 | 1.2798 | 65.7514 | 143.599 | 48.713 | success | flight-data stability at t=0 was 1.72 cal (wind/low-speed effect); static margin used
R3169 | Trapezoidal | 6 | 4 | 6 | 2 | 2 | Birch | 0 | 4.16 | 40 | Ogive | 15 | Estes D12 | 90 | 2 m/s | 160.0373 | 34.8026 | 47.76 | 260.2649 | 3.1148 | 2.3439 | 81.6461 | 179.4273 | 64.8292 | success | flight-data stability at t=0 was 2.85 cal (wind/low-speed effect); static margin used
R3170 | Trapezoidal | 6 | 4 | 6 | 2 | 3 | Birch | 0 | 4.16 | 40 | Ogive | 15 | Estes D12 | 90 | 2 m/s | 164.8131 | 35.3975 | 48.5463 | 252.253 | 3.1608 | 2.4829 | 79.2474 | 173.8342 | 62.325 | success | flight-data stability at t=0 was 2.92 cal (wind/low-speed effect); static margin used
R3171 | Trapezoidal | 6 | 4 | 6 | 2 | 4 | Birch | 0 | 4.16 | 40 | Ogive | 15 | Estes D12 | 90 | 2 m/s | 169.5888 | 35.9777 | 49.1058 | 244.5011 | 3.1558 | 2.5223 | 76.9688 | 168.5621 | 59.9629 | success | flight-data stability at t=0 was 2.93 cal (wind/low-speed effect); static margin used
R3172 | Trapezoidal | 6 | 4 | 6 | 2 | 5 | Birch | 0 | 4.16 | 40 | Ogive | 15 | Estes D12 | 90 | 2 m/s | 174.3646 | 36.5443 | 49.5333 | 236.935 | 3.1224 | 2.5085 | 74.775 | 163.5839 | 57.7196 | success | flight-data stability at t=0 was 2.90 cal (wind/low-speed effect); static margin used
R3173 | Trapezoidal | 6 | 4 | 6 | 2 | 6 | Birch | 0 | 4.16 | 40 | Ogive | 15 | Estes D12 | 90 | 2 m/s | 179.1403 | 37.0985 | 49.8787 | 229.5652 | 3.0722 | 2.472 | 72.6866 | 158.8755 | 55.5877 | success | flight-data stability at t=0 was 2.85 cal (wind/low-speed effect); static margin used
R3174 | Trapezoidal | 6 | 4 | 6 | 2 | 7 | Birch | 0 | 4.16 | 40 | Ogive | 15 | Estes D12 | 90 | 2 m/s | 183.9161 | 37.6413 | 50.1705 | 222.4076 | 3.0118 | 2.3889 | 70.6745 | 154.4157 | 53.5658 | success | flight-data stability at t=0 was 2.79 cal (wind/low-speed effect); static margin used
R3175 | Trapezoidal | 6 | 4 | 6 | 3 | 2 | Birch | 0 | 4.16 | 40 | Ogive | 15 | Estes D12 | 90 | 2 m/s | 164.8131 | 35.2526 | 47.6553 | 252.0287 | 2.9814 | 2.3499 | 79.2222 | 173.8314 | 62.2772 | success | flight-data stability at t=0 was 2.76 cal (wind/low-speed effect); static margin used
R3176 | Trapezoidal | 6 | 4 | 6 | 3 | 3 | Birch | 0 | 4.16 | 40 | Ogive | 15 | Estes D12 | 90 | 2 m/s | 169.5888 | 35.7993 | 48.2098 | 243.9172 | 2.9833 | 2.4061 | 76.9008 | 168.5552 | 59.8396 | success | flight-data stability at t=0 was 2.77 cal (wind/low-speed effect); static margin used
R3177 | Trapezoidal | 6 | 4 | 6 | 3 | 4 | Birch | 0 | 4.16 | 40 | Ogive | 15 | Estes D12 | 90 | 2 m/s | 174.3646 | 36.3343 | 48.6324 | 236.3311 | 2.9563 | 2.4132 | 74.7188 | 163.5768 | 57.5943 | success | flight-data stability at t=0 was 2.75 cal (wind/low-speed effect); static margin used
R3178 | Trapezoidal | 6 | 4 | 6 | 3 | 5 | Birch | 0 | 4.16 | 40 | Ogive | 15 | Estes D12 | 90 | 2 m/s | 179.1403 | 36.8586 | 48.9725 | 228.9806 | 2.912 | 2.3792 | 72.626 | 158.8688 | 55.4687 | success | flight-data stability at t=0 was 2.71 cal (wind/low-speed effect); static margin used
R3179 | Trapezoidal | 6 | 4 | 6 | 3 | 6 | Birch | 0 | 4.16 | 40 | Ogive | 15 | Estes D12 | 90 | 2 m/s | 183.9161 | 37.373 | 49.2584 | 221.8579 | 2.8571 | 2.3139 | 70.6235 | 154.4094 | 53.4533 | success | flight-data stability at t=0 was 2.66 cal (wind/low-speed effect); static margin used
R3180 | Trapezoidal | 6 | 4 | 6 | 3 | 7 | Birch | 0 | 4.16 | 40 | Ogive | 15 | Estes D12 | 90 | 2 m/s | 188.6919 | 37.8782 | 49.5078 | 214.9282 | 2.7956 | 2.2367 | 68.6987 | 150.1795 | 51.5385 | success | flight-data stability at t=0 was 2.59 cal (wind/low-speed effect); static margin used
R3181 | Trapezoidal | 6 | 4 | 6 | 4 | 2 | Birch | 0 | 4.16 | 40 | Ogive | 15 | Estes D12 | 90 | 2 m/s | 169.5888 | 35.6397 | 47.3054 | 244.0749 | 2.8042 | 2.2544 | 76.9226 | 168.5569 | 59.8734 | success | flight-data stability at t=0 was 2.61 cal (wind/low-speed effect); static margin used
R3182 | Trapezoidal | 6 | 4 | 6 | 4 | 3 | Birch | 0 | 4.16 | 40 | Ogive | 15 | Estes D12 | 90 | 2 m/s | 174.3646 | 36.1426 | 47.7249 | 236.1251 | 2.7842 | 2.2843 | 74.6953 | 163.5743 | 57.5512 | success | flight-data stability at t=0 was 2.60 cal (wind/low-speed effect); static margin used
R3183 | Trapezoidal | 6 | 4 | 6 | 4 | 4 | Birch | 0 | 4.16 | 40 | Ogive | 15 | Estes D12 | 90 | 2 m/s | 179.1403 | 36.6364 | 48.0618 | 228.5078 | 2.7465 | 2.2631 | 72.574 | 158.8632 | 55.3712 | success | flight-data stability at t=0 was 2.56 cal (wind/low-speed effect); static margin used
R3184 | Trapezoidal | 6 | 4 | 6 | 4 | 5 | Birch | 0 | 4.16 | 40 | Ogive | 15 | Estes D12 | 90 | 2 m/s | 183.9161 | 37.122 | 48.344 | 221.3791 | 2.6976 | 2.2034 | 70.5667 | 154.4038 | 53.3565 | success | flight-data stability at t=0 was 2.52 cal (wind/low-speed effect); static margin used
R3185 | Trapezoidal | 6 | 4 | 6 | 4 | 6 | Birch | 0 | 4.16 | 40 | Ogive | 15 | Estes D12 | 90 | 2 m/s | 188.6919 | 37.5998 | 48.5892 | 214.4625 | 2.6417 | 2.1449 | 68.6475 | 150.1741 | 51.4447 | success | flight-data stability at t=0 was 2.46 cal (wind/low-speed effect); static margin used
R3186 | Trapezoidal | 6 | 4 | 6 | 4 | 7 | Birch | 0 | 4.16 | 40 | Ogive | 15 | Estes D12 | 90 | 2 m/s | 193.4676 | 38.0704 | 48.8085 | 207.7599 | 2.5813 | 2.072 | 66.8146 | 146.1566 | 49.6302 | success | flight-data stability at t=0 was 2.39 cal (wind/low-speed effect); static margin used
R3187 | Trapezoidal | 6 | 4 | 6 | 5 | 2 | Birch | 0 | 4.16 | 40 | Ogive | 15 | Estes D12 | 90 | 2 m/s | 174.3646 | 35.9691 | 46.8142 | 236.3305 | 2.607 | 2.1269 | 74.7108 | 163.5765 | 57.5931 | success | flight-data stability at t=0 was 2.43 cal (wind/low-speed effect); static margin used
R3188 | Trapezoidal | 6 | 4 | 6 | 5 | 3 | Birch | 0 | 4.16 | 40 | Ogive | 15 | Estes D12 | 90 | 2 m/s | 179.1403 | 36.4321 | 47.1483 | 228.5918 | 2.576 | 2.1172 | 72.5776 | 158.864 | 55.388 | success | flight-data stability at t=0 was 2.41 cal (wind/low-speed effect); static margin used
R3189 | Trapezoidal | 6 | 4 | 6 | 5 | 4 | Birch | 0 | 4.16 | 40 | Ogive | 15 | Estes D12 | 90 | 2 m/s | 183.9161 | 36.8882 | 47.4278 | 221.1926 | 2.5336 | 2.0904 | 70.5496 | 154.4016 | 53.3186 | success | flight-data stability at t=0 was 2.37 cal (wind/low-speed effect); static margin used
R3190 | Trapezoidal | 6 | 4 | 6 | 5 | 5 | Birch | 0 | 4.16 | 40 | Ogive | 15 | Estes D12 | 90 | 2 m/s | 188.6919 | 37.3382 | 47.67 | 214.059 | 2.4836 | 2.0359 | 68.6025 | 150.1693 | 51.3629 | success | flight-data stability at t=0 was 2.32 cal (wind/low-speed effect); static margin used
R3191 | Trapezoidal | 6 | 4 | 6 | 5 | 6 | Birch | 0 | 4.16 | 40 | Ogive | 15 | Estes D12 | 90 | 2 m/s | 193.4676 | 37.7824 | 47.8858 | 207.3592 | 2.4287 | 1.9741 | 66.769 | 146.1519 | 49.5513 | success | flight-data stability at t=0 was 2.26 cal (wind/low-speed effect); static margin used
R3192 | Trapezoidal | 6 | 4 | 6 | 5 | 7 | Birch | 0 | 4.16 | 40 | Ogive | 15 | Estes D12 | 90 | 2 m/s | 198.2434 | 38.2213 | 48.083 | 200.8854 | 2.3706 | 1.8852 | 65.0018 | 142.3313 | 47.8322 | success | flight-data stability at t=0 was 2.20 cal (wind/low-speed effect); static margin used
R3193 | Trapezoidal | 6 | 4 | 6 | 6 | 2 | Birch | 0 | 4.16 | 40 | Ogive | 15 | Estes D12 | 90 | 2 m/s | 179.1403 | 36.2454 | 46.2359 | 228.8052 | 2.4015 | 1.9706 | 72.6024 | 158.8663 | 55.4309 | success | flight-data stability at t=0 was 2.24 cal (wind/low-speed effect); static margin used
R3194 | Trapezoidal | 6 | 4 | 6 | 6 | 3 | Birch | 0 | 4.16 | 40 | Ogive | 15 | Estes D12 | 90 | 2 m/s | 183.9161 | 36.6719 | 46.5123 | 221.3097 | 2.3655 | 1.9444 | 70.5624 | 154.4027 | 53.3415 | success | flight-data stability at t=0 was 2.21 cal (wind/low-speed effect); static margin used
R3195 | Trapezoidal | 6 | 4 | 6 | 6 | 4 | Birch | 0 | 4.16 | 40 | Ogive | 15 | Estes D12 | 90 | 2 m/s | 188.6919 | 37.0936 | 46.7515 | 214.1127 | 2.3216 | 1.9047 | 68.6147 | 150.1698 | 51.3739 | success | flight-data stability at t=0 was 2.17 cal (wind/low-speed effect); static margin used
R3196 | Trapezoidal | 6 | 4 | 6 | 6 | 5 | Birch | 0 | 4.16 | 40 | Ogive | 15 | Estes D12 | 90 | 2 m/s | 193.4676 | 37.5109 | 46.9645 | 207.1914 | 2.2725 | 1.8545 | 66.7503 | 146.1498 | 49.5166 | success | flight-data stability at t=0 was 2.12 cal (wind/low-speed effect); static margin used
R3197 | Trapezoidal | 6 | 4 | 6 | 6 | 6 | Birch | 0 | 4.16 | 40 | Ogive | 15 | Estes D12 | 90 | 2 m/s | 198.2434 | 37.9242 | 47.1585 | 200.5325 | 2.2198 | 1.7801 | 64.9684 | 142.3271 | 47.7621 | success | flight-data stability at t=0 was 2.06 cal (wind/low-speed effect); static margin used
R3198 | Trapezoidal | 6 | 4 | 6 | 6 | 7 | Birch | 0 | 4.16 | 40 | Ogive | 15 | Estes D12 | 90 | 2 m/s | 203.0191 | 38.3337 | 47.3389 | 194.2628 | 2.1647 | 1.7154 | 63.2744 | 138.6891 | 46.1291 | success | flight-data stability at t=0 was 2.00 cal (wind/low-speed effect); static margin used
R3199 | Trapezoidal | 6 | 4 | 6 | 7 | 2 | Birch | 0 | 4.16 | 40 | Ogive | 15 | Estes D12 | 90 | 2 m/s | 183.9161 | 36.4728 | 45.6014 | 221.5137 | 2.1944 | 1.7944 | 70.5745 | 154.4048 | 53.3821 | success
R3200 | Trapezoidal | 6 | 4 | 6 | 7 | 3 | Birch | 0 | 4.16 | 40 | Ogive | 15 | Estes D12 | 90 | 2 m/s | 188.6919 | 36.8658 | 45.8367 | 214.2419 | 2.1565 | 1.7677 | 68.627 | 150.171 | 51.399 | success
R3201 | Trapezoidal | 6 | 4 | 6 | 7 | 4 | Birch | 0 | 4.16 | 40 | Ogive | 15 | Estes D12 | 90 | 2 m/s | 193.4676 | 37.2558 | 46.0462 | 207.2674 | 2.1131 | 1.7197 | 66.7583 | 146.1505 | 49.532 | success
R3202 | Trapezoidal | 6 | 4 | 6 | 7 | 5 | Birch | 0 | 4.16 | 40 | Ogive | 15 | Estes D12 | 90 | 2 m/s | 198.2434 | 37.6431 | 46.2371 | 200.5714 | 2.0658 | 1.6639 | 64.9708 | 142.3273 | 47.7693 | success
R3203 | Trapezoidal | 6 | 4 | 6 | 7 | 6 | Birch | 0 | 4.16 | 40 | Ogive | 15 | Estes D12 | 90 | 2 m/s | 203.0191 | 38.0279 | 46.4142 | 194.1136 | 2.0159 | 1.6005 | 63.2522 | 138.6872 | 46.1003 | success
R3204 | Trapezoidal | 6 | 4 | 6 | 7 | 7 | Birch | 0 | 4.16 | 40 | Ogive | 15 | Estes D12 | 90 | 2 m/s | 207.7949 | 38.4103 | 46.5813 | 187.8873 | 1.9642 | 1.5372 | 61.6164 | 135.2172 | 44.519 | success | flight-data stability at t=0 was 1.81 cal (wind/low-speed effect); static margin used
R3205 | Trapezoidal | 6 | 4 | 7 | 2 | 2 | Birch | 0 | 4.16 | 40 | Ogive | 15 | Estes D12 | 90 | 2 m/s | 163.2211 | 35.177 | 48.601 | 251.3896 | 3.2269 | 2.5833 | 79.6469 | 175.6254 | 62.3938 | success | flight-data stability at t=0 was 2.99 cal (wind/low-speed effect); static margin used
R3206 | Trapezoidal | 6 | 4 | 7 | 2 | 3 | Birch | 0 | 4.16 | 40 | Ogive | 15 | Estes D12 | 90 | 2 m/s | 168.7929 | 35.8424 | 49.3441 | 242.5071 | 3.2456 | 2.6995 | 76.9797 | 169.3864 | 59.6603 | success | flight-data stability at t=0 was 3.03 cal (wind/low-speed effect); static margin used
R3207 | Trapezoidal | 6 | 4 | 7 | 2 | 4 | Birch | 0 | 4.16 | 40 | Ogive | 15 | Estes D12 | 90 | 2 m/s | 174.3646 | 36.4865 | 49.8826 | 233.9361 | 3.2202 | 2.7321 | 74.4579 | 163.5534 | 57.0979 | success | flight-data stability at t=0 was 3.02 cal (wind/low-speed effect); static margin used
R3208 | Trapezoidal | 6 | 4 | 7 | 2 | 5 | Birch | 0 | 4.16 | 40 | Ogive | 15 | Estes D12 | 90 | 2 m/s | 179.9363 | 37.1114 | 50.3015 | 225.6173 | 3.1707 | 2.717 | 72.0511 | 158.0877 | 54.6843 | success | flight-data stability at t=0 was 2.98 cal (wind/low-speed effect); static margin used
R3209 | Trapezoidal | 6 | 4 | 7 | 2 | 6 | Birch | 0 | 4.16 | 40 | Ogive | 15 | Estes D12 | 90 | 2 m/s | 185.508 | 37.7187 | 50.6452 | 217.5335 | 3.1073 | 2.6618 | 69.7546 | 152.9555 | 52.404 | success | flight-data stability at t=0 was 2.92 cal (wind/low-speed effect); static margin used
R3210 | Trapezoidal | 6 | 4 | 7 | 2 | 7 | Birch | 0 | 4.16 | 40 | Ogive | 15 | Estes D12 | 90 | 2 m/s | 191.0797 | 38.3101 | 50.9393 | 209.7186 | 3.0359 | 2.5899 | 67.5744 | 148.1273 | 50.2551 | success | flight-data stability at t=0 was 2.85 cal (wind/low-speed effect); static margin used
R3211 | Trapezoidal | 6 | 4 | 7 | 3 | 2 | Birch | 0 | 4.16 | 40 | Ogive | 15 | Estes D12 | 90 | 2 m/s | 168.7929 | 35.6773 | 48.436 | 242.2952 | 3.067 | 2.5754 | 76.9531 | 169.3837 | 59.6156 | success | flight-data stability at t=0 was 2.87 cal (wind/low-speed effect); static margin used
R3212 | Trapezoidal | 6 | 4 | 7 | 3 | 3 | Birch | 0 | 4.16 | 40 | Ogive | 15 | Estes D12 | 90 | 2 m/s | 174.3646 | 36.2841 | 48.9601 | 233.3732 | 3.0471 | 2.6061 | 74.3964 | 163.5466 | 56.9804 | success | flight-data stability at t=0 was 2.87 cal (wind/low-speed effect); static margin used
R3213 | Trapezoidal | 6 | 4 | 7 | 3 | 4 | Birch | 0 | 4.16 | 40 | Ogive | 15 | Estes D12 | 90 | 2 m/s | 179.9363 | 36.874 | 49.368 | 225.0355 | 3.0034 | 2.5906 | 71.9874 | 158.0808 | 54.5645 | success | flight-data stability at t=0 was 2.83 cal (wind/low-speed effect); static margin used
R3214 | Trapezoidal | 6 | 4 | 7 | 3 | 5 | Birch | 0 | 4.16 | 40 | Ogive | 15 | Estes D12 | 90 | 2 m/s | 185.508 | 37.4484 | 49.7026 | 216.9751 | 2.9457 | 2.5551 | 69.6971 | 152.9489 | 52.2909 | success | flight-data stability at t=0 was 2.77 cal (wind/low-speed effect); static margin used
R3215 | Trapezoidal | 6 | 4 | 7 | 3 | 6 | Birch | 0 | 4.16 | 40 | Ogive | 15 | Estes D12 | 90 | 2 m/s | 191.0797 | 38.0088 | 49.9886 | 209.1981 | 2.8798 | 2.4889 | 67.522 | 148.1211 | 50.1515 | success | flight-data stability at t=0 was 2.71 cal (wind/low-speed effect); static margin used
R3216 | Trapezoidal | 6 | 4 | 7 | 3 | 7 | Birch | 0 | 4.16 | 40 | Ogive | 15 | Estes D12 | 90 | 2 m/s | 196.6515 | 38.5563 | 50.2413 | 201.6668 | 2.8089 | 2.413 | 65.443 | 143.5712 | 48.1314 | success | flight-data stability at t=0 was 2.64 cal (wind/low-speed effect); static margin used
R3217 | Trapezoidal | 6 | 4 | 7 | 4 | 2 | Birch | 0 | 4.16 | 40 | Ogive | 15 | Estes D12 | 90 | 2 m/s | 174.3646 | 36.103 | 48.049 | 233.5356 | 2.8716 | 2.465 | 74.4106 | 163.5484 | 57.0139 | success | flight-data stability at t=0 was 2.70 cal (wind/low-speed effect); static margin used
R3218 | Trapezoidal | 6 | 4 | 7 | 4 | 3 | Birch | 0 | 4.16 | 40 | Ogive | 15 | Estes D12 | 90 | 2 m/s | 179.9363 | 36.6572 | 48.4445 | 224.8427 | 2.8335 | 2.4628 | 71.9612 | 158.0784 | 54.5242 | success | flight-data stability at t=0 was 2.68 cal (wind/low-speed effect); static margin used
R3219 | Trapezoidal | 6 | 4 | 7 | 4 | 4 | Birch | 0 | 4.16 | 40 | Ogive | 15 | Estes D12 | 90 | 2 m/s | 185.508 | 37.1981 | 48.7693 | 216.5321 | 2.7815 | 2.4397 | 69.6509 | 152.9436 | 52.2013 | success | flight-data stability at t=0 was 2.63 cal (wind/low-speed effect); static margin used
R3220 | Trapezoidal | 6 | 4 | 7 | 4 | 5 | Birch | 0 | 4.16 | 40 | Ogive | 15 | Estes D12 | 90 | 2 m/s | 191.0797 | 37.7269 | 49.047 | 208.7505 | 2.7212 | 2.3783 | 67.4706 | 148.1158 | 50.0614 | success | flight-data stability at t=0 was 2.57 cal (wind/low-speed effect); static margin used
R3221 | Trapezoidal | 6 | 4 | 7 | 4 | 6 | Birch | 0 | 4.16 | 40 | Ogive | 15 | Estes D12 | 90 | 2 m/s | 196.6515 | 38.2447 | 49.2924 | 201.2349 | 2.6557 | 2.3089 | 65.3944 | 143.5661 | 48.0459 | success | flight-data stability at t=0 was 2.50 cal (wind/low-speed effect); static margin used
R3222 | Trapezoidal | 6 | 4 | 7 | 4 | 7 | Birch | 0 | 4.16 | 40 | Ogive | 15 | Estes D12 | 90 | 2 m/s | 202.2232 | 38.7522 | 49.5148 | 194.0013 | 2.5872 | 2.2279 | 63.4089 | 139.2709 | 46.1475 | success | flight-data stability at t=0 was 2.43 cal (wind/low-speed effect); static margin used
R3223 | Trapezoidal | 6 | 4 | 7 | 5 | 2 | Birch | 0 | 4.16 | 40 | Ogive | 15 | Estes D12 | 90 | 2 m/s | 179.9363 | 36.4611 | 47.5333 | 225.0528 | 2.6616 | 2.3122 | 71.9894 | 158.0807 | 54.5674 | success
R3224 | Trapezoidal | 6 | 4 | 7 | 5 | 3 | Birch | 0 | 4.16 | 40 | Ogive | 15 | Estes D12 | 90 | 2 m/s | 185.508 | 36.9679 | 47.8467 | 216.616 | 2.6151 | 2.2993 | 69.6573 | 152.9444 | 52.2172 | success
R3225 | Trapezoidal | 6 | 4 | 7 | 5 | 4 | Birch | 0 | 4.16 | 40 | Ogive | 15 | Estes D12 | 90 | 2 m/s | 191.0797 | 37.4645 | 48.1153 | 208.5792 | 2.5603 | 2.2513 | 67.4481 | 148.1136 | 50.027 | success
R3226 | Trapezoidal | 6 | 4 | 7 | 5 | 5 | Birch | 0 | 4.16 | 40 | Ogive | 15 | Estes D12 | 90 | 2 m/s | 196.6515 | 37.9519 | 48.3528 | 200.8652 | 2.5002 | 2.1925 | 65.3526 | 143.5616 | 47.9724 | success
R3227 | Trapezoidal | 6 | 4 | 7 | 5 | 6 | Birch | 0 | 4.16 | 40 | Ogive | 15 | Estes D12 | 90 | 2 m/s | 202.2232 | 38.4308 | 48.5683 | 193.636 | 2.4369 | 2.1237 | 63.3747 | 139.2665 | 46.0752 | success
R3228 | Trapezoidal | 6 | 4 | 7 | 5 | 7 | Birch | 0 | 4.16 | 40 | Ogive | 15 | Estes D12 | 90 | 2 m/s | 207.7949 | 38.9019 | 48.7679 | 186.6565 | 2.3716 | 2.0487 | 61.4869 | 135.2053 | 44.286 | success
R3229 | Trapezoidal | 6 | 4 | 7 | 6 | 2 | Birch | 0 | 4.16 | 40 | Ogive | 15 | Estes D12 | 90 | 2 m/s | 185.508 | 36.7576 | 46.9373 | 216.8299 | 2.447 | 2.1498 | 69.6808 | 152.9467 | 52.2604 | success
R3230 | Trapezoidal | 6 | 4 | 7 | 6 | 3 | Birch | 0 | 4.16 | 40 | Ogive | 15 | Estes D12 | 90 | 2 m/s | 191.0797 | 37.2215 | 47.195 | 208.6924 | 2.3975 | 2.1125 | 67.4635 | 148.1148 | 50.0497 | success
R3231 | Trapezoidal | 6 | 4 | 7 | 6 | 4 | Birch | 0 | 4.16 | 40 | Ogive | 15 | Estes D12 | 90 | 2 m/s | 196.6515 | 37.678 | 47.4237 | 200.9132 | 2.3427 | 2.0669 | 65.3528 | 143.562 | 47.9816 | success
R3232 | Trapezoidal | 6 | 4 | 7 | 6 | 5 | Birch | 0 | 4.16 | 40 | Ogive | 15 | Estes D12 | 90 | 2 m/s | 202.2232 | 38.1277 | 47.6316 | 193.4832 | 2.2846 | 2.0004 | 63.3523 | 139.2646 | 46.0459 | success
R3233 | Trapezoidal | 6 | 4 | 7 | 6 | 6 | Birch | 0 | 4.16 | 40 | Ogive | 15 | Estes D12 | 90 | 2 m/s | 207.7949 | 38.5712 | 47.8244 | 186.3425 | 2.2243 | 1.9307 | 61.4457 | 135.2014 | 44.2245 | success
R3234 | Trapezoidal | 6 | 4 | 7 | 6 | 7 | Birch | 0 | 4.16 | 40 | Ogive | 15 | Estes D12 | 90 | 2 m/s | 213.3666 | 39.0089 | 48.0062 | 179.6467 | 2.1628 | 1.8569 | 59.6462 | 131.3556 | 42.5389 | success
R3235 | Trapezoidal | 6 | 4 | 7 | 7 | 2 | Birch | 0 | 4.16 | 40 | Ogive | 15 | Estes D12 | 90 | 2 m/s | 191.0797 | 36.998 | 46.2889 | 208.8975 | 2.2334 | 1.9622 | 67.4835 | 148.117 | 50.0904 | success
R3236 | Trapezoidal | 6 | 4 | 7 | 7 | 3 | Birch | 0 | 4.16 | 40 | Ogive | 15 | Estes D12 | 90 | 2 m/s | 196.6515 | 37.423 | 46.5068 | 201.0441 | 2.1836 | 1.9298 | 65.3691 | 143.5633 | 48.0066 | success
R3237 | Trapezoidal | 6 | 4 | 7 | 7 | 4 | Birch | 0 | 4.16 | 40 | Ogive | 15 | Estes D12 | 90 | 2 m/s | 202.2232 | 37.843 | 46.7059 | 193.5572 | 2.1305 | 1.8696 | 63.3654 | 139.2652 | 46.0603 | success
R3238 | Trapezoidal | 6 | 4 | 7 | 7 | 5 | Birch | 0 | 4.16 | 40 | Ogive | 15 | Estes D12 | 90 | 2 m/s | 207.7949 | 38.2584 | 46.8912 | 186.3793 | 2.0752 | 1.8129 | 61.4515 | 135.2017 | 44.231 | success
R3239 | Trapezoidal | 6 | 4 | 7 | 7 | 6 | Birch | 0 | 4.16 | 40 | Ogive | 15 | Estes D12 | 90 | 2 m/s | 213.3666 | 38.6694 | 47.0662 | 179.5146 | 2.0185 | 1.7399 | 59.6242 | 131.3538 | 42.5143 | success
R3240 | Trapezoidal | 6 | 4 | 7 | 7 | 7 | Birch | 0 | 4.16 | 40 | Ogive | 15 | Estes D12 | 90 | 2 m/s | 218.9383 | 39.0765 | 47.2337 | 172.9199 | 1.9608 | 1.6761 | 57.8913 | 127.7049 | 40.8961 | success
R3241 | Trapezoidal | 6 | 5 | 2 | 2 | 2 | Birch | 0 | 4.16 | 40 | Ogive | 15 | Estes D12 | 90 | 2 m/s | 148.8939 | 33.3658 | 35.6336 | 299.2157 | 0.5452 | 0.3655 | 89.7518 | 194.0849 | 75.5575 | warning | flight-data stability at t=0 was 0.37 cal (wind/low-speed effect); static margin used ¦ low/negative stability (0.55 cal) - apogee not reliable
R3242 | Trapezoidal | 6 | 5 | 2 | 2 | 3 | Birch | 0 | 4.16 | 40 | Ogive | 15 | Estes D12 | 90 | 2 m/s | 150.8838 | 33.6555 | 36.2336 | 295.4608 | 0.6197 | 0.3604 | 88.5802 | 191.3377 | 74.2753 | warning | flight-data stability at t=0 was 0.42 cal (wind/low-speed effect); static margin used ¦ low/negative stability (0.62 cal) - apogee not reliable
R3243 | Trapezoidal | 6 | 5 | 2 | 2 | 4 | Birch | 0 | 4.16 | 40 | Ogive | 15 | Estes D12 | 90 | 2 m/s | 152.8737 | 33.9464 | 36.5447 | 291.7895 | 0.6246 | 0.3015 | 87.4431 | 188.6637 | 73.0357 | warning | flight-data stability at t=0 was 0.41 cal (wind/low-speed effect); static margin used ¦ low/negative stability (0.62 cal) - apogee not reliable
R3244 | Trapezoidal | 6 | 5 | 2 | 2 | 5 | Birch | 0 | 4.16 | 40 | Ogive | 15 | Estes D12 | 90 | 2 m/s | 154.8636 | 34.2383 | 36.7239 | 288.1617 | 0.5975 | 0.2278 | 86.3324 | 186.0596 | 71.8251 | warning | flight-data stability at t=0 was 0.37 cal (wind/low-speed effect); static margin used ¦ low/negative stability (0.60 cal) - apogee not reliable
R3245 | Trapezoidal | 6 | 5 | 2 | 2 | 6 | Birch | 0 | 4.16 | 40 | Ogive | 15 | Estes D12 | 90 | 2 m/s | 156.8535 | 34.5313 | 36.8419 | 284.5654 | 0.5554 | 0.1439 | 85.2435 | 183.5228 | 70.6418 | warning | flight-data stability at t=0 was 0.32 cal (wind/low-speed effect); static margin used ¦ low/negative stability (0.56 cal) - apogee not reliable
R3246 | Trapezoidal | 6 | 5 | 2 | 2 | 7 | Birch | 0 | 4.16 | 40 | Ogive | 15 | Estes D12 | 90 | 2 m/s | 158.8434 | 34.8253 | 36.931 | 280.9917 | 0.5062 | 0.0638 | 84.1692 | 181.0505 | 69.4826 | warning | flight-data stability at t=0 was 0.26 cal (wind/low-speed effect); static margin used ¦ low/negative stability (0.51 cal) - apogee not reliable
R3247 | Trapezoidal | 6 | 5 | 2 | 3 | 2 | Birch | 0 | 4.16 | 40 | Ogive | 15 | Estes D12 | 90 | 2 m/s | 150.8838 | 33.5896 | 35.6064 | 295.2321 | 0.4848 | 0.3187 | 88.5556 | 191.3347 | 74.2199 | warning | flight-data stability at t=0 was 0.32 cal (wind/low-speed effect); static margin used ¦ low/negative stability (0.48 cal) - apogee not reliable
R3248 | Trapezoidal | 6 | 5 | 2 | 3 | 3 | Birch | 0 | 4.16 | 40 | Ogive | 15 | Estes D12 | 90 | 2 m/s | 152.8737 | 33.8639 | 36.0963 | 291.1586 | 0.5366 | 0.292 | 87.3803 | 188.6569 | 72.8948 | warning | flight-data stability at t=0 was 0.35 cal (wind/low-speed effect); static margin used ¦ low/negative stability (0.54 cal) - apogee not reliable
R3249 | Trapezoidal | 6 | 5 | 2 | 3 | 4 | Birch | 0 | 4.16 | 40 | Ogive | 15 | Estes D12 | 90 | 2 m/s | 154.8636 | 34.1398 | 36.366 | 287.5004 | 0.5352 | 0.2337 | 86.2683 | 186.0527 | 71.6792 | warning | flight-data stability at t=0 was 0.34 cal (wind/low-speed effect); static margin used ¦ low/negative stability (0.54 cal) - apogee not reliable
R3250 | Trapezoidal | 6 | 5 | 2 | 3 | 5 | Birch | 0 | 4.16 | 40 | Ogive | 15 | Estes D12 | 90 | 2 m/s | 156.8535 | 34.4171 | 36.5241 | 283.9066 | 0.5065 | 0.1596 | 85.18 | 183.516 | 70.4979 | warning | flight-data stability at t=0 was 0.30 cal (wind/low-speed effect); static margin used ¦ low/negative stability (0.51 cal) - apogee not reliable
R3251 | Trapezoidal | 6 | 5 | 2 | 3 | 6 | Birch | 0 | 4.16 | 40 | Ogive | 15 | Estes D12 | 90 | 2 m/s | 158.8434 | 34.6958 | 36.626 | 280.3516 | 0.464 | 0.0816 | 84.108 | 181.044 | 69.3438 | warning | flight-data stability at t=0 was 0.25 cal (wind/low-speed effect); static margin used ¦ low/negative stability (0.46 cal) - apogee not reliable
R3252 | Trapezoidal | 6 | 5 | 2 | 3 | 7 | Birch | 0 | 4.16 | 40 | Ogive | 15 | Estes D12 | 90 | 2 m/s | 160.8333 | 34.9759 | 36.7002 | 276.8342 | 0.4145 | 0.0025 | 83.0584 | 178.6343 | 68.2147 | warning | flight-data stability at t=0 was 0.19 cal (wind/low-speed effect); static margin used ¦ low/negative stability (0.41 cal) - apogee not reliable
R3253 | Trapezoidal | 6 | 5 | 2 | 4 | 2 | Birch | 0 | 4.16 | 40 | Ogive | 15 | Estes D12 | 90 | 2 m/s | 152.8737 | 33.7902 | 35.2808 | 291.3649 | 0.3583 | 0.2081 | 87.3982 | 188.6578 | 72.9337 | warning | flight-data stability at t=0 was 0.21 cal (wind/low-speed effect); static margin used ¦ low/negative stability (0.36 cal) - apogee not reliable
R3254 | Trapezoidal | 6 | 5 | 2 | 4 | 3 | Birch | 0 | 4.16 | 40 | Ogive | 15 | Estes D12 | 90 | 2 m/s | 154.8636 | 34.0498 | 35.7256 | 287.2932 | 0.4028 | 0.2053 | 86.2467 | 186.0498 | 71.63 | warning | flight-data stability at t=0 was 0.24 cal (wind/low-speed effect); static margin used ¦ low/negative stability (0.40 cal) - apogee not reliable
R3255 | Trapezoidal | 6 | 5 | 2 | 4 | 4 | Birch | 0 | 4.16 | 40 | Ogive | 15 | Estes D12 | 90 | 2 m/s | 156.8535 | 34.3114 | 35.992 | 283.3598 | 0.404 | 0.1504 | 85.1258 | 183.5099 | 70.3762 | warning | flight-data stability at t=0 was 0.23 cal (wind/low-speed effect); static margin used ¦ low/negative stability (0.40 cal) - apogee not reliable
R3256 | Trapezoidal | 6 | 5 | 2 | 4 | 5 | Birch | 0 | 4.16 | 40 | Ogive | 15 | Estes D12 | 90 | 2 m/s | 158.8434 | 34.5747 | 36.1574 | 279.789 | 0.3804 | 0.085 | 84.0524 | 181.0379 | 69.2199 | warning | flight-data stability at t=0 was 0.20 cal (wind/low-speed effect); static margin used ¦ low/negative stability (0.38 cal) - apogee not reliable
R3257 | Trapezoidal | 6 | 5 | 2 | 4 | 6 | Birch | 0 | 4.16 | 40 | Ogive | 15 | Estes D12 | 90 | 2 m/s | 160.8333 | 34.8398 | 36.2668 | 276.273 | 0.343 | 0.0108 | 83.0033 | 178.6284 | 68.0922 | warning | flight-data stability at t=0 was 0.15 cal (wind/low-speed effect); static margin used ¦ low/negative stability (0.34 cal) - apogee not reliable
R3258 | Trapezoidal | 6 | 5 | 2 | 4 | 7 | Birch | 0 | 4.16 | 40 | Ogive | 15 | Estes D12 | 90 | 2 m/s | 162.8232 | 35.1066 | 36.3456 | 272.6419 | 0.2978 | -0.0055 | 81.9719 | 176.2788 | 66.8159 | warning | flight-data stability at t=0 was 0.10 cal (wind/low-speed effect); static margin used ¦ low/negative stability (0.30 cal) - apogee not reliable
R3259 | Trapezoidal | 6 | 5 | 2 | 5 | 2 | Birch | 0 | 4.16 | 40 | Ogive | 15 | Estes D12 | 90 | 2 m/s | 154.8636 | 33.9685 | 34.8229 | 287.5803 | 0.2054 | 0.0797 | 86.2685 | 186.0511 | 71.6853 | warning | low/negative stability (0.21 cal) - apogee not reliable
R3260 | Trapezoidal | 6 | 5 | 2 | 5 | 3 | Birch | 0 | 4.16 | 40 | Ogive | 15 | Estes D12 | 90 | 2 m/s | 156.8535 | 34.2141 | 35.2403 | 283.5277 | 0.2467 | 0.1085 | 85.1373 | 183.5104 | 70.4071 | warning | low/negative stability (0.25 cal) - apogee not reliable
R3261 | Trapezoidal | 6 | 5 | 2 | 5 | 4 | Birch | 0 | 4.16 | 40 | Ogive | 15 | Estes D12 | 90 | 2 m/s | 158.8434 | 34.462 | 35.511 | 279.6095 | 0.2522 | 0.0592 | 84.0312 | 181.0352 | 69.1763 | warning | flight-data stability at t=0 was 0.10 cal (wind/low-speed effect); static margin used ¦ low/negative stability (0.25 cal) - apogee not reliable
R3262 | Trapezoidal | 6 | 5 | 2 | 5 | 5 | Birch | 0 | 4.16 | 40 | Ogive | 15 | Estes D12 | 90 | 2 m/s | 160.8333 | 34.712 | 35.6907 | 275.7391 | 0.2353 | -0.0005 | 82.9539 | 178.6227 | 67.935 | warning | flight-data stability at t=0 was 0.08 cal (wind/low-speed effect); static margin used ¦ low/negative stability (0.24 cal) - apogee not reliable
R3263 | Trapezoidal | 6 | 5 | 2 | 5 | 6 | Birch | 0 | 4.16 | 40 | Ogive | 15 | Estes D12 | 90 | 2 m/s | 162.8232 | 34.964 | 35.8151 | 272.1472 | 0.2046 | -0.0084 | 81.9234 | 176.2732 | 66.7061 | warning | flight-data stability at t=0 was 0.04 cal (wind/low-speed effect); static margin used ¦ low/negative stability (0.20 cal) - apogee not reliable
R3264 | Trapezoidal | 6 | 5 | 2 | 5 | 7 | Birch | 0 | 4.16 | 40 | Ogive | 15 | Estes D12 | 90 | 2 m/s | 164.8131 | 35.218 | 35.9065 | 268.8685 | 0.1655 | -0.0117 | 80.9162 | 173.9815 | 65.7016 | warning | flight-data stability at t=0 was -0.01 cal (wind/low-speed effect); static margin used ¦ low/negative stability (0.17 cal) - apogee not reliable
R3265 | Trapezoidal | 6 | 5 | 2 | 6 | 2 | Birch | 0 | 4.16 | 40 | Ogive | 15 | Estes D12 | 90 | 2 m/s | 156.8535 | 34.1253 | 34.3055 | 283.8945 | 0.0433 | -0.0564 | 85.1674 | 183.5118 | 70.4746 | warning | low/negative stability (0.04 cal) - apogee not reliable
R3266 | Trapezoidal | 6 | 5 | 2 | 6 | 3 | Birch | 0 | 4.16 | 40 | Ogive | 15 | Estes D12 | 90 | 2 m/s | 158.8434 | 34.3576 | 34.6999 | 279.8678 | 0.0823 | -0.0343 | 84.0513 | 181.0359 | 69.2221 | warning | low/negative stability (0.08 cal) - apogee not reliable
R3267 | Trapezoidal | 6 | 5 | 2 | 6 | 4 | Birch | 0 | 4.16 | 40 | Ogive | 15 | Estes D12 | 90 | 2 m/s | 160.8333 | 34.5924 | 34.973 | 275.8611 | 0.0915 | -0.0341 | 82.9685 | 178.623 | 67.9883 | warning | low/negative stability (0.09 cal) - apogee not reliable
R3268 | Trapezoidal | 6 | 5 | 2 | 6 | 5 | Birch | 0 | 4.16 | 40 | Ogive | 15 | Estes D12 | 90 | 2 m/s | 162.8232 | 34.8296 | 35.1654 | 272.0582 | 0.0807 | -0.0523 | 81.9103 | 176.2706 | 66.688 | warning | low/negative stability (0.08 cal) - apogee not reliable
R3269 | Trapezoidal | 6 | 5 | 2 | 6 | 6 | Birch | 0 | 4.16 | 40 | Ogive | 15 | Estes D12 | 90 | 2 m/s | 164.8131 | 35.0691 | 35.3051 | 268.4507 | 0.0567 | -0.0876 | 80.8788 | 173.9762 | 65.6012 | warning | low/negative stability (0.06 cal) - apogee not reliable
R3270 | Trapezoidal | 6 | 5 | 2 | 6 | 7 | Birch | 0 | 4.16 | 40 | Ogive | 15 | Estes D12 | 90 | 2 m/s | 166.803 | 35.3108 | 35.4108 | 265.0029 | 0.024 | -0.1266 | 79.8911 | 171.7403 | 64.5233 | warning | flight-data stability at t=0 was -0.13 cal (wind/low-speed effect); static margin used ¦ low/negative stability (0.02 cal) - apogee not reliable
R3271 | Trapezoidal | 6 | 5 | 2 | 7 | 2 | Birch | 0 | 4.16 | 40 | Ogive | 15 | Estes D12 | 90 | 2 m/s | 158.8434 | 34.2616 | 33.7617 | 280.1765 | -0.1202 | -0.1974 | 84.0949 | 181.0373 | 69.222 | warning | low/negative stability (-0.12 cal) - apogee not reliable
R3272 | Trapezoidal | 6 | 5 | 2 | 7 | 3 | Birch | 0 | 4.16 | 40 | Ogive | 15 | Estes D12 | 90 | 2 m/s | 160.8333 | 34.481 | 34.134 | 276.1952 | -0.0834 | -0.1726 | 83.0045 | 178.6239 | 68.0268 | warning | low/negative stability (-0.08 cal) - apogee not reliable
R3273 | Trapezoidal | 6 | 5 | 2 | 7 | 4 | Birch | 0 | 4.16 | 40 | Ogive | 15 | Estes D12 | 90 | 2 m/s | 162.8232 | 34.7033 | 34.4059 | 272.3006 | -0.0715 | -0.1699 | 81.9389 | 176.2711 | 66.8507 | warning | low/negative stability (-0.07 cal) - apogee not reliable
R3274 | Trapezoidal | 6 | 5 | 2 | 7 | 5 | Birch | 0 | 4.16 | 40 | Ogive | 15 | Estes D12 | 90 | 2 m/s | 164.8131 | 34.9282 | 34.6071 | 268.5683 | -0.0772 | -0.1875 | 80.9001 | 173.9764 | 65.6966 | warning | low/negative stability (-0.08 cal) - apogee not reliable
R3275 | Trapezoidal | 6 | 5 | 2 | 7 | 6 | Birch | 0 | 4.16 | 40 | Ogive | 15 | Estes D12 | 90 | 2 m/s | 166.803 | 35.1557 | 34.7592 | 264.8613 | -0.0953 | -0.2125 | 79.8792 | 171.7378 | 64.546 | warning | low/negative stability (-0.10 cal) - apogee not reliable
R3276 | Trapezoidal | 6 | 5 | 2 | 7 | 7 | Birch | 0 | 4.16 | 40 | Ogive | 15 | Estes D12 | 90 | 2 m/s | 168.7929 | 35.3857 | 34.8779 | 260.7824 | -0.1221 | -0.2498 | 78.8723 | 169.553 | 63.44 | warning | low/negative stability (-0.12 cal) - apogee not reliable
R3277 | Trapezoidal | 6 | 5 | 3 | 2 | 2 | Birch | 0 | 4.16 | 40 | Ogive | 15 | Estes D12 | 90 | 2 m/s | 152.8737 | 33.903 | 41.6413 | 284.7978 | 1.8602 | 0.9609 | 86.7555 | 188.6048 | 71.514 | success | flight-data stability at t=0 was 1.52 cal (wind/low-speed effect); static margin used
R3278 | Trapezoidal | 6 | 5 | 3 | 2 | 3 | Birch | 0 | 4.16 | 40 | Ogive | 15 | Estes D12 | 90 | 2 m/s | 155.8585 | 34.3134 | 42.445 | 279.4779 | 1.9547 | 0.9712 | 85.1169 | 184.7259 | 69.7535 | success | flight-data stability at t=0 was 1.61 cal (wind/low-speed effect); static margin used
R3279 | Trapezoidal | 6 | 5 | 3 | 2 | 4 | Birch | 0 | 4.16 | 40 | Ogive | 15 | Estes D12 | 90 | 2 m/s | 158.8434 | 34.7209 | 42.9431 | 274.2627 | 1.9765 | 0.9324 | 83.5204 | 180.9958 | 68.056 | success | flight-data stability at t=0 was 1.63 cal (wind/low-speed effect); static margin used
R3280 | Trapezoidal | 6 | 5 | 3 | 2 | 5 | Birch | 0 | 4.16 | 40 | Ogive | 15 | Estes D12 | 90 | 2 m/s | 161.8282 | 35.1257 | 43.2797 | 269.1129 | 1.9601 | 0.8674 | 81.9736 | 177.4057 | 66.4115 | success | flight-data stability at t=0 was 1.60 cal (wind/low-speed effect); static margin used
R3281 | Trapezoidal | 6 | 5 | 3 | 2 | 6 | Birch | 0 | 4.16 | 40 | Ogive | 15 | Estes D12 | 90 | 2 m/s | 164.8131 | 35.5279 | 43.5272 | 264.019 | 1.9229 | 0.7782 | 80.467 | 173.9478 | 64.8161 | success | flight-data stability at t=0 was 1.56 cal (wind/low-speed effect); static margin used
R3282 | Trapezoidal | 6 | 5 | 3 | 2 | 7 | Birch | 0 | 4.16 | 40 | Ogive | 15 | Estes D12 | 90 | 2 m/s | 167.7979 | 35.9276 | 43.7238 | 258.9826 | 1.8741 | 0.6815 | 78.9961 | 170.6149 | 63.2687 | success | flight-data stability at t=0 was 1.50 cal (wind/low-speed effect); static margin used
R3283 | Trapezoidal | 6 | 5 | 3 | 3 | 2 | Birch | 0 | 4.16 | 40 | Ogive | 15 | Estes D12 | 90 | 2 m/s | 155.8585 | 34.2176 | 41.6847 | 279.2304 | 1.795 | 0.9118 | 85.0823 | 184.723 | 69.698 | success | flight-data stability at t=0 was 1.48 cal (wind/low-speed effect); static margin used
R3284 | Trapezoidal | 6 | 5 | 3 | 3 | 3 | Birch | 0 | 4.16 | 40 | Ogive | 15 | Estes D12 | 90 | 2 m/s | 158.8434 | 34.6019 | 42.2743 | 273.6369 | 1.8443 | 0.898 | 83.4546 | 180.989 | 67.9197 | success | flight-data stability at t=0 was 1.53 cal (wind/low-speed effect); static margin used
R3285 | Trapezoidal | 6 | 5 | 3 | 3 | 4 | Birch | 0 | 4.16 | 40 | Ogive | 15 | Estes D12 | 90 | 2 m/s | 161.8282 | 34.9843 | 42.6605 | 268.4626 | 1.8453 | 0.8527 | 81.9104 | 177.3987 | 66.2718 | success | flight-data stability at t=0 was 1.52 cal (wind/low-speed effect); static margin used
R3286 | Trapezoidal | 6 | 5 | 3 | 3 | 5 | Birch | 0 | 4.16 | 40 | Ogive | 15 | Estes D12 | 90 | 2 m/s | 164.8131 | 35.3649 | 42.9314 | 263.3793 | 1.8189 | 0.7754 | 80.4035 | 173.941 | 64.6798 | success | flight-data stability at t=0 was 1.49 cal (wind/low-speed effect); static margin used
R3287 | Trapezoidal | 6 | 5 | 3 | 3 | 6 | Birch | 0 | 4.16 | 40 | Ogive | 15 | Estes D12 | 90 | 2 m/s | 167.7979 | 35.7438 | 43.1356 | 258.3689 | 1.7769 | 0.6887 | 78.9355 | 170.6085 | 63.139 | success | flight-data stability at t=0 was 1.44 cal (wind/low-speed effect); static margin used
R3288 | Trapezoidal | 6 | 5 | 3 | 3 | 7 | Birch | 0 | 4.16 | 40 | Ogive | 15 | Estes D12 | 90 | 2 m/s | 170.7828 | 36.1211 | 43.3009 | 253.4254 | 1.7259 | 0.5913 | 77.507 | 167.3945 | 61.6441 | success | flight-data stability at t=0 was 1.38 cal (wind/low-speed effect); static margin used
R3289 | Trapezoidal | 6 | 5 | 3 | 4 | 2 | Birch | 0 | 4.16 | 40 | Ogive | 15 | Estes D12 | 90 | 2 m/s | 158.8434 | 34.4954 | 41.4059 | 273.7897 | 1.6612 | 0.8152 | 83.474 | 180.9903 | 67.9509 | success | flight-data stability at t=0 was 1.37 cal (wind/low-speed effect); static margin used
R3290 | Trapezoidal | 6 | 5 | 3 | 4 | 3 | Birch | 0 | 4.16 | 40 | Ogive | 15 | Estes D12 | 90 | 2 m/s | 161.8282 | 34.8552 | 41.8831 | 268.2312 | 1.6894 | 0.7917 | 81.8864 | 177.396 | 66.2203 | success | flight-data stability at t=0 was 1.39 cal (wind/low-speed effect); static margin used
R3291 | Trapezoidal | 6 | 5 | 3 | 4 | 4 | Birch | 0 | 4.16 | 40 | Ogive | 15 | Estes D12 | 90 | 2 m/s | 164.8131 | 35.214 | 42.212 | 262.8427 | 1.6822 | 0.7373 | 80.3493 | 173.9352 | 64.5644 | success | flight-data stability at t=0 was 1.38 cal (wind/low-speed effect); static margin used
R3292 | Trapezoidal | 6 | 5 | 3 | 4 | 5 | Birch | 0 | 4.16 | 40 | Ogive | 15 | Estes D12 | 90 | 2 m/s | 167.7979 | 35.5718 | 42.4512 | 257.8213 | 1.6537 | 0.6664 | 78.8804 | 170.6027 | 63.0226 | success | flight-data stability at t=0 was 1.35 cal (wind/low-speed effect); static margin used
R3293 | Trapezoidal | 6 | 5 | 3 | 4 | 6 | Birch | 0 | 4.16 | 40 | Ogive | 15 | Estes D12 | 90 | 2 m/s | 170.7828 | 35.9289 | 42.6358 | 252.886 | 1.6122 | 0.5814 | 77.4538 | 167.3888 | 61.5313 | success | flight-data stability at t=0 was 1.30 cal (wind/low-speed effect); static margin used
R3294 | Trapezoidal | 6 | 5 | 3 | 4 | 7 | Birch | 0 | 4.16 | 40 | Ogive | 15 | Estes D12 | 90 | 2 m/s | 173.7676 | 36.2851 | 42.7871 | 248.0287 | 1.563 | 0.4892 | 76.0735 | 164.2872 | 60.087 | success | flight-data stability at t=0 was 1.24 cal (wind/low-speed effect); static margin used
R3295 | Trapezoidal | 6 | 5 | 3 | 5 | 2 | Birch | 0 | 4.16 | 40 | Ogive | 15 | Estes D12 | 90 | 2 m/s | 161.8282 | 34.7383 | 40.9599 | 268.4337 | 1.4956 | 0.6893 | 81.9042 | 177.3978 | 66.2623 | success | flight-data stability at t=0 was 1.22 cal (wind/low-speed effect); static margin used
R3296 | Trapezoidal | 6 | 5 | 3 | 5 | 3 | Birch | 0 | 4.16 | 40 | Ogive | 15 | Estes D12 | 90 | 2 m/s | 164.8131 | 35.0751 | 41.3695 | 262.9357 | 1.5131 | 0.6651 | 80.3564 | 173.9359 | 64.5826 | success | flight-data stability at t=0 was 1.24 cal (wind/low-speed effect); static margin used
R3297 | Trapezoidal | 6 | 5 | 3 | 5 | 4 | Birch | 0 | 4.16 | 40 | Ogive | 15 | Estes D12 | 90 | 2 m/s | 167.7979 | 35.4118 | 41.6654 | 257.6051 | 1.5033 | 0.6093 | 78.857 | 170.6002 | 62.9753 | success | flight-data stability at t=0 was 1.22 cal (wind/low-speed effect); static margin used
R3298 | Trapezoidal | 6 | 5 | 3 | 5 | 5 | Birch | 0 | 4.16 | 40 | Ogive | 15 | Estes D12 | 90 | 2 m/s | 170.7828 | 35.7483 | 41.8884 | 252.4068 | 1.476 | 0.5366 | 77.4054 | 167.3836 | 61.4295 | success | flight-data stability at t=0 was 1.19 cal (wind/low-speed effect); static margin used
R3299 | Trapezoidal | 6 | 5 | 3 | 5 | 6 | Birch | 0 | 4.16 | 40 | Ogive | 15 | Estes D12 | 90 | 2 m/s | 173.7676 | 36.0847 | 42.0646 | 247.5483 | 1.4375 | 0.4578 | 76.0256 | 164.2821 | 59.9862 | success | flight-data stability at t=0 was 1.15 cal (wind/low-speed effect); static margin used
R3300 | Trapezoidal | 6 | 5 | 3 | 5 | 7 | Birch | 0 | 4.16 | 40 | Ogive | 15 | Estes D12 | 90 | 2 m/s | 176.7525 | 36.421 | 42.211 | 242.7755 | 1.3918 | 0.3823 | 74.6821 | 161.2872 | 58.5893 | success | flight-data stability at t=0 was 1.09 cal (wind/low-speed effect); static margin used
R3301 | Trapezoidal | 6 | 5 | 3 | 6 | 2 | Birch | 0 | 4.16 | 40 | Ogive | 15 | Estes D12 | 90 | 2 m/s | 164.8131 | 34.9483 | 40.4234 | 263.1522 | 1.3161 | 0.5683 | 80.3741 | 173.9377 | 64.627 | success | flight-data stability at t=0 was 1.06 cal (wind/low-speed effect); static margin used
R3302 | Trapezoidal | 6 | 5 | 3 | 6 | 3 | Birch | 0 | 4.16 | 40 | Ogive | 15 | Estes D12 | 90 | 2 m/s | 167.7979 | 35.2635 | 40.7869 | 257.7344 | 1.3277 | 0.532 | 78.8667 | 170.6011 | 63.0006 | success | flight-data stability at t=0 was 1.07 cal (wind/low-speed effect); static margin used
R3303 | Trapezoidal | 6 | 5 | 3 | 6 | 4 | Birch | 0 | 4.16 | 40 | Ogive | 15 | Estes D12 | 90 | 2 m/s | 170.7828 | 35.5793 | 41.0609 | 252.4768 | 1.3177 | 0.4844 | 77.4101 | 167.384 | 61.4425 | success | flight-data stability at t=0 was 1.06 cal (wind/low-speed effect); static margin used
R3304 | Trapezoidal | 6 | 5 | 3 | 6 | 5 | Birch | 0 | 4.16 | 40 | Ogive | 15 | Estes D12 | 90 | 2 m/s | 173.7676 | 35.8957 | 41.2743 | 247.353 | 1.2929 | 0.425 | 76.0051 | 164.2797 | 59.9435 | success | flight-data stability at t=0 was 1.03 cal (wind/low-speed effect); static margin used
R3305 | Trapezoidal | 6 | 5 | 3 | 6 | 6 | Birch | 0 | 4.16 | 40 | Ogive | 15 | Estes D12 | 90 | 2 m/s | 176.7525 | 36.2127 | 41.4469 | 242.3436 | 1.2582 | 0.3504 | 74.6388 | 161.2824 | 58.4986 | success | flight-data stability at t=0 was 0.99 cal (wind/low-speed effect); static margin used
R3306 | Trapezoidal | 6 | 5 | 3 | 6 | 7 | Birch | 0 | 4.16 | 40 | Ogive | 15 | Estes D12 | 90 | 2 m/s | 179.7373 | 36.5303 | 41.5924 | 237.6534 | 1.2169 | 0.2778 | 73.3301 | 158.3887 | 57.1479 | success | flight-data stability at t=0 was 0.93 cal (wind/low-speed effect); static margin used
R3307 | Trapezoidal | 6 | 5 | 3 | 7 | 2 | Birch | 0 | 4.16 | 40 | Ogive | 15 | Estes D12 | 90 | 2 m/s | 167.7979 | 35.1271 | 39.8363 | 257.9579 | 1.132 | 0.4506 | 78.8856 | 170.6029 | 63.0454 | success | flight-data stability at t=0 was 0.90 cal (wind/low-speed effect); static margin used
R3308 | Trapezoidal | 6 | 5 | 3 | 7 | 3 | Birch | 0 | 4.16 | 40 | Ogive | 15 | Estes D12 | 90 | 2 m/s | 170.7828 | 35.422 | 40.1652 | 252.6307 | 1.1402 | 0.4122 | 77.4231 | 167.385 | 61.4721 | success | flight-data stability at t=0 was 0.90 cal (wind/low-speed effect); static margin used
R3309 | Trapezoidal | 6 | 5 | 3 | 7 | 4 | Birch | 0 | 4.16 | 40 | Ogive | 15 | Estes D12 | 90 | 2 m/s | 173.7676 | 35.7183 | 40.4223 | 247.4535 | 1.1308 | 0.3678 | 76.0134 | 164.2803 | 59.9622 | success | flight-data stability at t=0 was 0.89 cal (wind/low-speed effect); static margin used
R3310 | Trapezoidal | 6 | 5 | 3 | 7 | 5 | Birch | 0 | 4.16 | 40 | Ogive | 15 | Estes D12 | 90 | 2 m/s | 176.7525 | 36.0157 | 40.6286 | 242.405 | 1.1089 | 0.3073 | 74.6431 | 161.2827 | 58.5093 | success | flight-data stability at t=0 was 0.86 cal (wind/low-speed effect); static margin used
R3311 | Trapezoidal | 6 | 5 | 3 | 7 | 6 | Birch | 0 | 4.16 | 40 | Ogive | 15 | Estes D12 | 90 | 2 m/s | 179.7373 | 36.3144 | 40.7993 | 237.4752 | 1.0781 | 0.2431 | 73.3104 | 158.3865 | 57.1097 | success | flight-data stability at t=0 was 0.82 cal (wind/low-speed effect); static margin used
R3312 | Trapezoidal | 6 | 5 | 3 | 7 | 7 | Birch | 0 | 4.16 | 40 | Ogive | 15 | Estes D12 | 90 | 2 m/s | 182.7222 | 36.6142 | 40.9453 | 232.6537 | 1.0411 | 0.1748 | 72.0144 | 155.5868 | 55.7578 | success | flight-data stability at t=0 was 0.78 cal (wind/low-speed effect); static margin used
R3313 | Trapezoidal | 6 | 5 | 4 | 2 | 2 | Birch | 0 | 4.16 | 40 | Ogive | 15 | Estes D12 | 90 | 2 m/s | 156.8535 | 34.4129 | 44.7351 | 272.0047 | 2.4813 | 1.4724 | 83.9798 | 183.414 | 67.9404 | success | flight-data stability at t=0 was 2.15 cal (wind/low-speed effect); static margin used
R3314 | Trapezoidal | 6 | 5 | 4 | 2 | 3 | Birch | 0 | 4.16 | 40 | Ogive | 15 | Estes D12 | 90 | 2 m/s | 160.8333 | 34.9306 | 45.5802 | 265.3217 | 2.56 | 1.5305 | 81.9194 | 178.5375 | 65.7769 | success | flight-data stability at t=0 was 2.23 cal (wind/low-speed effect); static margin used
R3315 | Trapezoidal | 6 | 5 | 4 | 2 | 4 | Birch | 0 | 4.16 | 40 | Ogive | 15 | Estes D12 | 90 | 2 m/s | 164.8131 | 35.4393 | 46.1435 | 258.7817 | 2.5731 | 1.5306 | 79.9324 | 173.901 | 63.7097 | success | flight-data stability at t=0 was 2.25 cal (wind/low-speed effect); static margin used
R3316 | Trapezoidal | 6 | 5 | 4 | 2 | 5 | Birch | 0 | 4.16 | 40 | Ogive | 15 | Estes D12 | 90 | 2 m/s | 168.7929 | 35.9398 | 46.5486 | 252.3473 | 2.5502 | 1.4849 | 78.0247 | 169.4867 | 61.7255 | success | flight-data stability at t=0 was 2.22 cal (wind/low-speed effect); static margin used
R3317 | Trapezoidal | 6 | 5 | 4 | 2 | 6 | Birch | 0 | 4.16 | 40 | Ogive | 15 | Estes D12 | 90 | 2 m/s | 172.7727 | 36.4326 | 46.8603 | 246.0149 | 2.5066 | 1.4033 | 76.1713 | 165.279 | 59.8193 | success | flight-data stability at t=0 was 2.17 cal (wind/low-speed effect); static margin used
R3318 | Trapezoidal | 6 | 5 | 4 | 2 | 7 | Birch | 0 | 4.16 | 40 | Ogive | 15 | Estes D12 | 90 | 2 m/s | 176.7525 | 36.9182 | 47.1144 | 239.7976 | 2.451 | 1.3052 | 74.394 | 161.2638 | 57.9883 | success | flight-data stability at t=0 was 2.11 cal (wind/low-speed effect); static margin used
R3319 | Trapezoidal | 6 | 5 | 4 | 3 | 2 | Birch | 0 | 4.16 | 40 | Ogive | 15 | Estes D12 | 90 | 2 m/s | 160.8333 | 34.8068 | 44.7527 | 265.0905 | 2.3908 | 1.4382 | 81.8974 | 178.5348 | 65.7267 | success | flight-data stability at t=0 was 2.09 cal (wind/low-speed effect); static margin used
R3320 | Trapezoidal | 6 | 5 | 4 | 3 | 3 | Birch | 0 | 4.16 | 40 | Ogive | 15 | Estes D12 | 90 | 2 m/s | 164.8131 | 35.2864 | 45.3555 | 258.1804 | 2.4205 | 1.4648 | 79.876 | 173.8943 | 63.5811 | success | flight-data stability at t=0 was 2.12 cal (wind/low-speed effect); static margin used
R3321 | Trapezoidal | 6 | 5 | 4 | 3 | 4 | Birch | 0 | 4.16 | 40 | Ogive | 15 | Estes D12 | 90 | 2 m/s | 168.7929 | 35.7591 | 45.7824 | 251.7218 | 2.4094 | 1.4405 | 77.9618 | 169.4798 | 61.5943 | success | flight-data stability at t=0 was 2.11 cal (wind/low-speed effect); static margin used
R3322 | Trapezoidal | 6 | 5 | 4 | 3 | 5 | Birch | 0 | 4.16 | 40 | Ogive | 15 | Estes D12 | 90 | 2 m/s | 172.7727 | 36.2253 | 46.1037 | 245.4045 | 2.3746 | 1.3757 | 76.1171 | 165.2724 | 59.6915 | success | flight-data stability at t=0 was 2.07 cal (wind/low-speed effect); static margin used
R3323 | Trapezoidal | 6 | 5 | 4 | 3 | 6 | Birch | 0 | 4.16 | 40 | Ogive | 15 | Estes D12 | 90 | 2 m/s | 176.7525 | 36.6856 | 46.3597 | 239.2177 | 2.3255 | 1.2788 | 74.3336 | 161.2576 | 57.869 | success | flight-data stability at t=0 was 2.02 cal (wind/low-speed effect); static margin used
R3324 | Trapezoidal | 6 | 5 | 4 | 3 | 7 | Birch | 0 | 4.16 | 40 | Ogive | 15 | Estes D12 | 90 | 2 m/s | 180.7323 | 37.1402 | 46.5745 | 233.1365 | 2.2678 | 1.194 | 72.6078 | 157.4224 | 56.1154 | success | flight-data stability at t=0 was 1.95 cal (wind/low-speed effect); static margin used
R3325 | Trapezoidal | 6 | 5 | 4 | 4 | 2 | Birch | 0 | 4.16 | 40 | Ogive | 15 | Estes D12 | 90 | 2 m/s | 164.8131 | 35.1496 | 44.4696 | 258.3426 | 2.2404 | 1.3544 | 79.8825 | 173.8958 | 63.6159 | success | flight-data stability at t=0 was 1.96 cal (wind/low-speed effect); static margin used
R3326 | Trapezoidal | 6 | 5 | 4 | 4 | 3 | Birch | 0 | 4.16 | 40 | Ogive | 15 | Estes D12 | 90 | 2 m/s | 168.7929 | 35.594 | 44.9369 | 251.5097 | 2.2459 | 1.3437 | 77.9395 | 169.4773 | 61.5484 | success | flight-data stability at t=0 was 1.97 cal (wind/low-speed effect); static margin used
R3327 | Trapezoidal | 6 | 5 | 4 | 4 | 4 | Birch | 0 | 4.16 | 40 | Ogive | 15 | Estes D12 | 90 | 2 m/s | 172.7727 | 36.0334 | 45.2843 | 244.9087 | 2.2238 | 1.2971 | 76.0637 | 165.2669 | 59.5883 | success | flight-data stability at t=0 was 1.95 cal (wind/low-speed effect); static margin used
R3328 | Trapezoidal | 6 | 5 | 4 | 4 | 5 | Birch | 0 | 4.16 | 40 | Ogive | 15 | Estes D12 | 90 | 2 m/s | 176.7525 | 36.4679 | 45.5558 | 238.7118 | 2.1846 | 1.2334 | 74.285 | 161.252 | 57.7637 | success | flight-data stability at t=0 was 1.91 cal (wind/low-speed effect); static margin used
R3329 | Trapezoidal | 6 | 5 | 4 | 4 | 6 | Birch | 0 | 4.16 | 40 | Ogive | 15 | Estes D12 | 90 | 2 m/s | 180.7323 | 36.898 | 45.7784 | 232.6413 | 2.1347 | 1.1517 | 72.5665 | 157.417 | 56.0141 | success | flight-data stability at t=0 was 1.85 cal (wind/low-speed effect); static margin used
R3330 | Trapezoidal | 6 | 5 | 4 | 4 | 7 | Birch | 0 | 4.16 | 40 | Ogive | 15 | Estes D12 | 90 | 2 m/s | 184.7121 | 37.324 | 45.9693 | 226.7071 | 2.0782 | 1.0618 | 70.9079 | 153.7499 | 54.3363 | success | flight-data stability at t=0 was 1.78 cal (wind/low-speed effect); static margin used
R3331 | Trapezoidal | 6 | 5 | 4 | 5 | 2 | Birch | 0 | 4.16 | 40 | Ogive | 15 | Estes D12 | 90 | 2 m/s | 168.7929 | 35.4447 | 44.0201 | 251.7245 | 2.0614 | 1.2191 | 77.9576 | 169.4793 | 61.5928 | success | flight-data stability at t=0 was 1.80 cal (wind/low-speed effect); static margin used
R3332 | Trapezoidal | 6 | 5 | 4 | 5 | 3 | Birch | 0 | 4.16 | 40 | Ogive | 15 | Estes D12 | 90 | 2 m/s | 172.7727 | 35.8568 | 44.404 | 245.0027 | 2.0546 | 1.2019 | 76.0705 | 165.2676 | 59.6066 | success | flight-data stability at t=0 was 1.80 cal (wind/low-speed effect); static margin used
R3333 | Trapezoidal | 6 | 5 | 4 | 5 | 4 | Birch | 0 | 4.16 | 40 | Ogive | 15 | Estes D12 | 90 | 2 m/s | 176.7525 | 36.2653 | 44.7013 | 238.5164 | 2.0279 | 1.1558 | 74.2578 | 161.2497 | 57.7234 | success | flight-data stability at t=0 was 1.77 cal (wind/low-speed effect); static margin used
R3334 | Trapezoidal | 6 | 5 | 4 | 5 | 5 | Birch | 0 | 4.16 | 40 | Ogive | 15 | Estes D12 | 90 | 2 m/s | 180.7323 | 36.6705 | 44.9412 | 232.2119 | 1.9882 | 1.0896 | 72.5224 | 157.4122 | 55.9263 | success | flight-data stability at t=0 was 1.73 cal (wind/low-speed effect); static margin used
R3335 | Trapezoidal | 6 | 5 | 4 | 5 | 6 | Birch | 0 | 4.16 | 40 | Ogive | 15 | Estes D12 | 90 | 2 m/s | 184.7121 | 37.0726 | 45.1427 | 226.2771 | 1.9399 | 1.0047 | 70.8578 | 153.7452 | 54.249 | success | flight-data stability at t=0 was 1.67 cal (wind/low-speed effect); static margin used
R3336 | Trapezoidal | 6 | 5 | 4 | 5 | 7 | Birch | 0 | 4.16 | 40 | Ogive | 15 | Estes D12 | 90 | 2 m/s | 188.6919 | 37.4718 | 45.3186 | 220.4802 | 1.8862 | 0.9213 | 69.2561 | 150.2353 | 52.6422 | success | flight-data stability at t=0 was 1.61 cal (wind/low-speed effect); static margin used
R3337 | Trapezoidal | 6 | 5 | 4 | 6 | 2 | Birch | 0 | 4.16 | 40 | Ogive | 15 | Estes D12 | 90 | 2 m/s | 172.7727 | 35.6955 | 43.4736 | 245.2301 | 1.8697 | 1.0647 | 76.0929 | 165.2697 | 59.6536 | success | flight-data stability at t=0 was 1.63 cal (wind/low-speed effect); static margin used
R3338 | Trapezoidal | 6 | 5 | 4 | 6 | 3 | Birch | 0 | 4.16 | 40 | Ogive | 15 | Estes D12 | 90 | 2 m/s | 176.7525 | 36.0776 | 43.8017 | 238.6448 | 1.8568 | 1.0354 | 74.2675 | 161.2508 | 57.7488 | success | flight-data stability at t=0 was 1.62 cal (wind/low-speed effect); static margin used
R3339 | Trapezoidal | 6 | 5 | 4 | 6 | 4 | Birch | 0 | 4.16 | 40 | Ogive | 15 | Estes D12 | 90 | 2 m/s | 180.7323 | 36.4576 | 44.0648 | 232.2754 | 1.8287 | 0.9878 | 72.5237 | 157.4126 | 55.9382 | success | flight-data stability at t=0 was 1.59 cal (wind/low-speed effect); static margin used
R3340 | Trapezoidal | 6 | 5 | 4 | 6 | 5 | Birch | 0 | 4.16 | 40 | Ogive | 15 | Estes D12 | 90 | 2 m/s | 184.7121 | 36.8356 | 44.2831 | 226.0997 | 1.7903 | 0.9291 | 70.8452 | 153.743 | 54.2123 | success | flight-data stability at t=0 was 1.55 cal (wind/low-speed effect); static margin used
R3341 | Trapezoidal | 6 | 5 | 4 | 6 | 6 | Birch | 0 | 4.16 | 40 | Ogive | 15 | Estes D12 | 90 | 2 m/s | 188.6919 | 37.2117 | 44.4704 | 220.0984 | 1.7449 | 0.8476 | 69.2254 | 150.2311 | 52.5646 | success | flight-data stability at t=0 was 1.49 cal (wind/low-speed effect); static margin used
R3342 | Trapezoidal | 6 | 5 | 4 | 6 | 7 | Birch | 0 | 4.16 | 40 | Ogive | 15 | Estes D12 | 90 | 2 m/s | 192.6717 | 37.586 | 44.6363 | 214.439 | 1.6948 | 0.7695 | 67.671 | 146.8686 | 51.0233 | success | flight-data stability at t=0 was 1.44 cal (wind/low-speed effect); static margin used
R3343 | Trapezoidal | 6 | 5 | 4 | 7 | 2 | Birch | 0 | 4.16 | 40 | Ogive | 15 | Estes D12 | 90 | 2 m/s | 176.7525 | 35.905 | 42.8684 | 238.8635 | 1.6739 | 0.9072 | 74.2954 | 161.2528 | 57.7927 | success | flight-data stability at t=0 was 1.45 cal (wind/low-speed effect); static margin used
R3344 | Trapezoidal | 6 | 5 | 4 | 7 | 3 | Birch | 0 | 4.16 | 40 | Ogive | 15 | Estes D12 | 90 | 2 m/s | 180.7323 | 36.2594 | 43.1564 | 232.419 | 1.6579 | 0.8792 | 72.5344 | 157.4138 | 55.9662 | success | flight-data stability at t=0 was 1.44 cal (wind/low-speed effect); static margin used
R3345 | Trapezoidal | 6 | 5 | 4 | 7 | 4 | Birch | 0 | 4.16 | 40 | Ogive | 15 | Estes D12 | 90 | 2 m/s | 184.7121 | 36.6129 | 43.3944 | 226.1878 | 1.6302 | 0.8385 | 70.853 | 153.7437 | 54.2298 | success | flight-data stability at t=0 was 1.40 cal (wind/low-speed effect); static margin used
R3346 | Trapezoidal | 6 | 5 | 4 | 7 | 5 | Birch | 0 | 4.16 | 40 | Ogive | 15 | Estes D12 | 90 | 2 m/s | 188.6919 | 36.9656 | 43.5967 | 220.1474 | 1.594 | 0.7689 | 69.2242 | 150.2313 | 52.5734 | success | flight-data stability at t=0 was 1.36 cal (wind/low-speed effect); static margin used
R3347 | Trapezoidal | 6 | 5 | 4 | 7 | 6 | Birch | 0 | 4.16 | 40 | Ogive | 15 | Estes D12 | 90 | 2 m/s | 192.6717 | 37.3175 | 43.7736 | 214.2796 | 1.5519 | 0.6994 | 67.6564 | 146.8666 | 50.9909 | success | flight-data stability at t=0 was 1.32 cal (wind/low-speed effect); static margin used
R3348 | Trapezoidal | 6 | 5 | 4 | 7 | 7 | Birch | 0 | 4.16 | 40 | Ogive | 15 | Estes D12 | 90 | 2 m/s | 196.6515 | 37.6686 | 43.9324 | 208.5751 | 1.5057 | 0.6261 | 66.1467 | 143.6404 | 49.4779 | success | flight-data stability at t=0 was 1.26 cal (wind/low-speed effect); static margin used
R3349 | Trapezoidal | 6 | 5 | 5 | 2 | 2 | Birch | 0 | 4.16 | 40 | Ogive | 15 | Estes D12 | 90 | 2 m/s | 160.8333 | 34.8976 | 46.5638 | 260.3867 | 2.8044 | 1.8646 | 81.3895 | 178.4899 | 64.7163 | success | flight-data stability at t=0 was 2.50 cal (wind/low-speed effect); static margin used
R3350 | Trapezoidal | 6 | 5 | 5 | 2 | 3 | Birch | 0 | 4.16 | 40 | Ogive | 15 | Estes D12 | 90 | 2 m/s | 165.808 | 35.5107 | 47.3892 | 252.5063 | 2.8554 | 1.9536 | 78.9596 | 172.7329 | 62.2209 | success | flight-data stability at t=0 was 2.56 cal (wind/low-speed effect); static margin used
R3351 | Trapezoidal | 6 | 5 | 5 | 2 | 4 | Birch | 0 | 4.16 | 40 | Ogive | 15 | Estes D12 | 90 | 2 m/s | 170.7828 | 36.1075 | 47.9618 | 244.8297 | 2.8496 | 1.979 | 76.6367 | 167.317 | 59.8583 | success | flight-data stability at t=0 was 2.57 cal (wind/low-speed effect); static margin used
R3352 | Trapezoidal | 6 | 5 | 5 | 2 | 5 | Birch | 0 | 4.16 | 40 | Ogive | 15 | Estes D12 | 90 | 2 m/s | 175.7575 | 36.6895 | 48.3888 | 237.2913 | 2.8123 | 1.947 | 74.4195 | 162.2126 | 57.6069 | success | flight-data stability at t=0 was 2.53 cal (wind/low-speed effect); static margin used
R3353 | Trapezoidal | 6 | 5 | 5 | 2 | 6 | Birch | 0 | 4.16 | 40 | Ogive | 15 | Estes D12 | 90 | 2 m/s | 180.7323 | 37.2577 | 48.7268 | 229.9216 | 2.757 | 1.8699 | 72.2889 | 157.3933 | 55.4638 | success | flight-data stability at t=0 was 2.48 cal (wind/low-speed effect); static margin used
R3354 | Trapezoidal | 6 | 5 | 5 | 2 | 7 | Birch | 0 | 4.16 | 40 | Ogive | 15 | Estes D12 | 90 | 2 m/s | 185.707 | 37.8133 | 49.0078 | 222.7037 | 2.691 | 1.7876 | 70.2422 | 152.8361 | 53.421 | success | flight-data stability at t=0 was 2.40 cal (wind/low-speed effect); static margin used
R3355 | Trapezoidal | 6 | 5 | 5 | 3 | 2 | Birch | 0 | 4.16 | 40 | Ogive | 15 | Estes D12 | 90 | 2 m/s | 165.808 | 35.3607 | 46.523 | 252.2907 | 2.6832 | 1.8503 | 78.9394 | 172.7302 | 62.1742 | success | flight-data stability at t=0 was 2.41 cal (wind/low-speed effect); static margin used
R3356 | Trapezoidal | 6 | 5 | 5 | 3 | 3 | Birch | 0 | 4.16 | 40 | Ogive | 15 | Estes D12 | 90 | 2 m/s | 170.7828 | 35.9231 | 47.1065 | 244.2539 | 2.6883 | 1.8904 | 76.5807 | 167.3104 | 59.737 | success | flight-data stability at t=0 was 2.43 cal (wind/low-speed effect); static margin used
R3357 | Trapezoidal | 6 | 5 | 5 | 3 | 4 | Birch | 0 | 4.16 | 40 | Ogive | 15 | Estes D12 | 90 | 2 m/s | 175.7575 | 36.4725 | 47.5386 | 236.694 | 2.6601 | 1.8722 | 74.3577 | 162.2058 | 57.4829 | success | flight-data stability at t=0 was 2.40 cal (wind/low-speed effect); static margin used
R3358 | Trapezoidal | 6 | 5 | 5 | 3 | 5 | Birch | 0 | 4.16 | 40 | Ogive | 15 | Estes D12 | 90 | 2 m/s | 180.7323 | 37.01 | 47.8771 | 229.343 | 2.6123 | 1.8065 | 72.226 | 157.3869 | 55.3456 | success | flight-data stability at t=0 was 2.36 cal (wind/low-speed effect); static margin used
R3359 | Trapezoidal | 6 | 5 | 5 | 3 | 6 | Birch | 0 | 4.16 | 40 | Ogive | 15 | Estes D12 | 90 | 2 m/s | 185.707 | 37.5365 | 48.1556 | 222.1606 | 2.5527 | 1.742 | 70.1899 | 152.8301 | 53.311 | success | flight-data stability at t=0 was 2.29 cal (wind/low-speed effect); static margin used
R3360 | Trapezoidal | 6 | 5 | 5 | 3 | 7 | Birch | 0 | 4.16 | 40 | Ogive | 15 | Estes D12 | 90 | 2 m/s | 190.6818 | 38.053 | 48.3945 | 215.1686 | 2.4859 | 1.6386 | 68.2389 | 148.5146 | 51.3777 | success | flight-data stability at t=0 was 2.22 cal (wind/low-speed effect); static margin used
R3361 | Trapezoidal | 6 | 5 | 5 | 4 | 2 | Birch | 0 | 4.16 | 40 | Ogive | 15 | Estes D12 | 90 | 2 m/s | 170.7828 | 35.758 | 46.2103 | 244.422 | 2.5126 | 1.7519 | 76.5973 | 167.3121 | 59.7715 | success | flight-data stability at t=0 was 2.27 cal (wind/low-speed effect); static margin used
R3362 | Trapezoidal | 6 | 5 | 5 | 4 | 3 | Birch | 0 | 4.16 | 40 | Ogive | 15 | Estes D12 | 90 | 2 m/s | 175.7575 | 36.2743 | 46.6549 | 236.4984 | 2.4953 | 1.7594 | 74.3358 | 162.2035 | 57.4412 | success | flight-data stability at t=0 was 2.26 cal (wind/low-speed effect); static margin used
R3363 | Trapezoidal | 6 | 5 | 5 | 4 | 4 | Birch | 0 | 4.16 | 40 | Ogive | 15 | Estes D12 | 90 | 2 m/s | 180.7323 | 36.7806 | 47.0011 | 228.8844 | 2.4568 | 1.7172 | 72.1797 | 157.3816 | 55.2513 | success | flight-data stability at t=0 was 2.22 cal (wind/low-speed effect); static margin used
R3364 | Trapezoidal | 6 | 5 | 5 | 4 | 5 | Birch | 0 | 4.16 | 40 | Ogive | 15 | Estes D12 | 90 | 2 m/s | 185.707 | 37.2776 | 47.2831 | 221.6951 | 2.4052 | 1.6684 | 70.1419 | 152.8248 | 53.2176 | success | flight-data stability at t=0 was 2.17 cal (wind/low-speed effect); static margin used
R3365 | Trapezoidal | 6 | 5 | 5 | 4 | 6 | Birch | 0 | 4.16 | 40 | Ogive | 15 | Estes D12 | 90 | 2 m/s | 190.6818 | 37.766 | 47.5225 | 214.7159 | 2.3453 | 1.5735 | 68.1881 | 148.5095 | 51.2872 | success | flight-data stability at t=0 was 2.11 cal (wind/low-speed effect); static margin used
R3366 | Trapezoidal | 6 | 5 | 5 | 4 | 7 | Birch | 0 | 4.16 | 40 | Ogive | 15 | Estes D12 | 90 | 2 m/s | 195.6565 | 38.2466 | 47.733 | 207.9134 | 2.2804 | 1.4853 | 66.3115 | 144.417 | 49.4492 | success | flight-data stability at t=0 was 2.03 cal (wind/low-speed effect); static margin used
R3367 | Trapezoidal | 6 | 5 | 5 | 5 | 2 | Birch | 0 | 4.16 | 40 | Ogive | 15 | Estes D12 | 90 | 2 m/s | 175.7575 | 36.0951 | 45.7427 | 236.7172 | 2.3192 | 1.6259 | 74.3539 | 162.2057 | 57.4857 | success | flight-data stability at t=0 was 2.10 cal (wind/low-speed effect); static margin used
R3368 | Trapezoidal | 6 | 5 | 5 | 5 | 3 | Birch | 0 | 4.16 | 40 | Ogive | 15 | Estes D12 | 90 | 2 m/s | 180.7323 | 36.5696 | 46.1005 | 228.9758 | 2.2911 | 1.6036 | 72.1868 | 157.3824 | 55.2692 | success | flight-data stability at t=0 was 2.07 cal (wind/low-speed effect); static margin used
R3369 | Trapezoidal | 6 | 5 | 5 | 5 | 4 | Birch | 0 | 4.16 | 40 | Ogive | 15 | Estes D12 | 90 | 2 m/s | 185.707 | 37.0365 | 46.3904 | 221.5206 | 2.2485 | 1.5588 | 70.1179 | 152.8227 | 53.1812 | success | flight-data stability at t=0 was 2.03 cal (wind/low-speed effect); static margin used
R3370 | Trapezoidal | 6 | 5 | 5 | 5 | 5 | Birch | 0 | 4.16 | 40 | Ogive | 15 | Estes D12 | 90 | 2 m/s | 190.6818 | 37.4964 | 46.6344 | 214.3294 | 2.1966 | 1.4868 | 68.1512 | 148.5051 | 51.2094 | success | flight-data stability at t=0 was 1.98 cal (wind/low-speed effect); static margin used
R3371 | Trapezoidal | 6 | 5 | 5 | 5 | 6 | Birch | 0 | 4.16 | 40 | Ogive | 15 | Estes D12 | 90 | 2 m/s | 195.6565 | 37.95 | 46.8468 | 207.5295 | 2.1387 | 1.4151 | 66.2734 | 144.4126 | 49.3726 | success | flight-data stability at t=0 was 1.91 cal (wind/low-speed effect); static margin used
R3372 | Trapezoidal | 6 | 5 | 5 | 5 | 7 | Birch | 0 | 4.16 | 40 | Ogive | 15 | Estes D12 | 90 | 2 m/s | 200.6313 | 38.3975 | 47.0374 | 200.9299 | 2.0769 | 1.335 | 64.4807 | 140.5262 | 47.6282 | success | flight-data stability at t=0 was 1.84 cal (wind/low-speed effect); static margin used
R3373 | Trapezoidal | 6 | 5 | 5 | 6 | 2 | Birch | 0 | 4.16 | 40 | Ogive | 15 | Estes D12 | 90 | 2 m/s | 180.7323 | 36.3769 | 45.1817 | 229.2023 | 2.1165 | 1.469 | 72.2085 | 157.3847 | 55.3156 | success | flight-data stability at t=0 was 1.91 cal (wind/low-speed effect); static margin used
R3374 | Trapezoidal | 6 | 5 | 5 | 6 | 3 | Birch | 0 | 4.16 | 40 | Ogive | 15 | Estes D12 | 90 | 2 m/s | 185.707 | 36.8132 | 45.4811 | 221.6466 | 2.0836 | 1.4357 | 70.1369 | 152.8239 | 53.206 | success | flight-data stability at t=0 was 1.88 cal (wind/low-speed effect); static margin used
R3375 | Trapezoidal | 6 | 5 | 5 | 6 | 4 | Birch | 0 | 4.16 | 40 | Ogive | 15 | Estes D12 | 90 | 2 m/s | 190.6818 | 37.2442 | 45.7319 | 214.3879 | 2.0403 | 1.3895 | 68.1554 | 148.5056 | 51.2209 | success | flight-data stability at t=0 was 1.84 cal (wind/low-speed effect); static margin used
R3376 | Trapezoidal | 6 | 5 | 5 | 6 | 5 | Birch | 0 | 4.16 | 40 | Ogive | 15 | Estes D12 | 90 | 2 m/s | 195.6565 | 37.6703 | 45.9488 | 207.3738 | 1.99 | 1.3212 | 66.2596 | 144.4107 | 49.3412 | success | flight-data stability at t=0 was 1.78 cal (wind/low-speed effect); static margin used
R3377 | Trapezoidal | 6 | 5 | 5 | 6 | 6 | Birch | 0 | 4.16 | 40 | Ogive | 15 | Estes D12 | 90 | 2 m/s | 200.6313 | 38.0917 | 46.1418 | 200.5992 | 1.9351 | 1.2433 | 64.4456 | 140.5223 | 47.5623 | success | flight-data stability at t=0 was 1.72 cal (wind/low-speed effect); static margin used
R3378 | Trapezoidal | 6 | 5 | 5 | 6 | 7 | Birch | 0 | 4.16 | 40 | Ogive | 15 | Estes D12 | 90 | 2 m/s | 205.606 | 38.5089 | 46.3178 | 194.2139 | 1.8771 | 1.1515 | 62.7251 | 136.8267 | 45.9069 | success | flight-data stability at t=0 was 1.66 cal (wind/low-speed effect); static margin used
R3379 | Trapezoidal | 6 | 5 | 5 | 7 | 2 | Birch | 0 | 4.16 | 40 | Ogive | 15 | Estes D12 | 90 | 2 m/s | 185.707 | 36.6079 | 44.5616 | 221.8632 | 1.912 | 1.2919 | 70.1563 | 152.826 | 53.2491 | success | flight-data stability at t=0 was 1.72 cal (wind/low-speed effect); static margin used
R3380 | Trapezoidal | 6 | 5 | 5 | 7 | 3 | Birch | 0 | 4.16 | 40 | Ogive | 15 | Estes D12 | 90 | 2 m/s | 190.6818 | 37.0094 | 44.8194 | 214.5268 | 1.8774 | 1.2646 | 68.1676 | 148.5068 | 51.2478 | success | flight-data stability at t=0 was 1.69 cal (wind/low-speed effect); static margin used
R3381 | Trapezoidal | 6 | 5 | 5 | 7 | 4 | Birch | 0 | 4.16 | 40 | Ogive | 15 | Estes D12 | 90 | 2 m/s | 195.6565 | 37.4075 | 45.0417 | 207.4568 | 1.8351 | 1.2084 | 66.2634 | 144.4114 | 49.3571 | success | flight-data stability at t=0 was 1.64 cal (wind/low-speed effect); static margin used
R3382 | Trapezoidal | 6 | 5 | 5 | 7 | 5 | Birch | 0 | 4.16 | 40 | Ogive | 15 | Estes D12 | 90 | 2 m/s | 200.6313 | 37.8024 | 45.2383 | 200.644 | 1.7875 | 1.1407 | 64.4487 | 140.5226 | 47.5709 | success | flight-data stability at t=0 was 1.59 cal (wind/low-speed effect); static margin used
R3383 | Trapezoidal | 6 | 5 | 5 | 7 | 6 | Birch | 0 | 4.16 | 40 | Ogive | 15 | Estes D12 | 90 | 2 m/s | 205.606 | 38.1943 | 45.4165 | 194.0789 | 1.7361 | 1.0711 | 62.7096 | 136.825 | 45.8795 | success | flight-data stability at t=0 was 1.54 cal (wind/low-speed effect); static margin used
R3384 | Trapezoidal | 6 | 5 | 5 | 7 | 7 | Birch | 0 | 4.16 | 40 | Ogive | 15 | Estes D12 | 90 | 2 m/s | 210.5808 | 38.5835 | 45.5813 | 187.7301 | 1.6822 | 0.9896 | 61.0375 | 133.3049 | 44.2749 | success | flight-data stability at t=0 was 1.48 cal (wind/low-speed effect); static margin used
R3385 | Trapezoidal | 6 | 5 | 6 | 2 | 2 | Birch | 0 | 4.16 | 40 | Ogive | 15 | Estes D12 | 90 | 2 m/s | 164.8131 | 35.3588 | 47.76 | 249.7447 | 2.981 | 2.1635 | 78.9574 | 173.8124 | 61.7887 | success | flight-data stability at t=0 was 2.70 cal (wind/low-speed effect); static margin used
R3386 | Trapezoidal | 6 | 5 | 6 | 2 | 3 | Birch | 0 | 4.16 | 40 | Ogive | 15 | Estes D12 | 90 | 2 m/s | 170.7828 | 36.057 | 48.5463 | 240.8183 | 3.0022 | 2.2504 | 76.2072 | 167.2771 | 59.0186 | success | flight-data stability at t=0 was 2.75 cal (wind/low-speed effect); static margin used
R3387 | Trapezoidal | 6 | 5 | 6 | 2 | 4 | Birch | 0 | 4.16 | 40 | Ogive | 15 | Estes D12 | 90 | 2 m/s | 176.7525 | 36.7306 | 49.1058 | 232.1318 | 2.9748 | 2.2671 | 73.5872 | 161.1905 | 56.4134 | success | flight-data stability at t=0 was 2.73 cal (wind/low-speed effect); static margin used
R3388 | Trapezoidal | 6 | 5 | 6 | 2 | 5 | Birch | 0 | 4.16 | 40 | Ogive | 15 | Estes D12 | 90 | 2 m/s | 182.7222 | 37.3819 | 49.5333 | 223.6414 | 2.921 | 2.2498 | 71.1027 | 155.5073 | 53.9511 | success | flight-data stability at t=0 was 2.68 cal (wind/low-speed effect); static margin used
R3389 | Trapezoidal | 6 | 5 | 6 | 2 | 6 | Birch | 0 | 4.16 | 40 | Ogive | 15 | Estes D12 | 90 | 2 m/s | 188.6919 | 38.0131 | 49.8787 | 215.3797 | 2.8523 | 2.1795 | 68.7432 | 150.1889 | 51.6284 | success | flight-data stability at t=0 was 2.61 cal (wind/low-speed effect); static margin used
R3390 | Trapezoidal | 6 | 5 | 6 | 2 | 7 | Birch | 0 | 4.16 | 40 | Ogive | 15 | Estes D12 | 90 | 2 m/s | 194.6616 | 38.6261 | 50.1705 | 207.3462 | 2.7751 | 2.086 | 66.4883 | 145.2012 | 49.4349 | success | flight-data stability at t=0 was 2.53 cal (wind/low-speed effect); static margin used
R3391 | Trapezoidal | 6 | 5 | 6 | 3 | 2 | Birch | 0 | 4.16 | 40 | Ogive | 15 | Estes D12 | 90 | 2 m/s | 170.7828 | 35.8823 | 47.6553 | 240.6165 | 2.83 | 2.1379 | 76.1862 | 167.2746 | 58.9755 | success | flight-data stability at t=0 was 2.59 cal (wind/low-speed effect); static margin used
R3392 | Trapezoidal | 6 | 5 | 6 | 3 | 3 | Birch | 0 | 4.16 | 40 | Ogive | 15 | Estes D12 | 90 | 2 m/s | 176.7525 | 36.5167 | 48.2098 | 231.5826 | 2.8108 | 2.1603 | 73.5336 | 161.184 | 56.2996 | success | flight-data stability at t=0 was 2.59 cal (wind/low-speed effect); static margin used
R3393 | Trapezoidal | 6 | 5 | 6 | 3 | 4 | Birch | 0 | 4.16 | 40 | Ogive | 15 | Estes D12 | 90 | 2 m/s | 182.7222 | 37.1315 | 48.6324 | 223.0721 | 2.7646 | 2.1567 | 71.0424 | 155.5007 | 53.835 | success | flight-data stability at t=0 was 2.54 cal (wind/low-speed effect); static margin used
R3394 | Trapezoidal | 6 | 5 | 6 | 3 | 5 | Birch | 0 | 4.16 | 40 | Ogive | 15 | Estes D12 | 90 | 2 m/s | 188.6919 | 37.7284 | 48.9725 | 214.8341 | 2.7029 | 2.0935 | 68.6811 | 150.1826 | 51.5193 | success | flight-data stability at t=0 was 2.48 cal (wind/low-speed effect); static margin used
R3395 | Trapezoidal | 6 | 5 | 6 | 3 | 6 | Birch | 0 | 4.16 | 40 | Ogive | 15 | Estes D12 | 90 | 2 m/s | 194.6616 | 38.3092 | 49.2584 | 206.8406 | 2.632 | 2.0184 | 66.4334 | 145.1954 | 49.3345 | success | flight-data stability at t=0 was 2.41 cal (wind/low-speed effect); static margin used
R3396 | Trapezoidal | 6 | 5 | 6 | 3 | 7 | Birch | 0 | 4.16 | 40 | Ogive | 15 | Estes D12 | 90 | 2 m/s | 200.6313 | 38.8752 | 49.5078 | 199.0808 | 2.5559 | 1.9337 | 64.2932 | 140.5091 | 47.2708 | success | flight-data stability at t=0 was 2.33 cal (wind/low-speed effect); static margin used
R3397 | Trapezoidal | 6 | 5 | 6 | 4 | 2 | Birch | 0 | 4.16 | 40 | Ogive | 15 | Estes D12 | 90 | 2 m/s | 176.7525 | 36.3253 | 47.3054 | 231.7543 | 2.6394 | 2.0421 | 73.5543 | 161.1858 | 56.335 | success | flight-data stability at t=0 was 2.43 cal (wind/low-speed effect); static margin used
R3398 | Trapezoidal | 6 | 5 | 6 | 4 | 3 | Birch | 0 | 4.16 | 40 | Ogive | 15 | Estes D12 | 90 | 2 m/s | 182.7222 | 36.9028 | 47.7249 | 222.8927 | 2.6015 | 2.0347 | 71.0242 | 155.4985 | 53.7985 | success | flight-data stability at t=0 was 2.40 cal (wind/low-speed effect); static margin used
R3399 | Trapezoidal | 6 | 5 | 6 | 4 | 4 | Birch | 0 | 4.16 | 40 | Ogive | 15 | Estes D12 | 90 | 2 m/s | 188.6919 | 37.4648 | 48.0618 | 214.4118 | 2.5474 | 1.9987 | 68.6399 | 150.1777 | 51.4332 | success | flight-data stability at t=0 was 2.35 cal (wind/low-speed effect); static margin used
R3400 | Trapezoidal | 6 | 5 | 6 | 4 | 5 | Birch | 0 | 4.16 | 40 | Ogive | 15 | Estes D12 | 90 | 2 m/s | 194.6616 | 38.0127 | 48.344 | 206.4133 | 2.4835 | 1.9304 | 66.3883 | 145.1905 | 49.2491 | success | flight-data stability at t=0 was 2.28 cal (wind/low-speed effect); static margin used
R3401 | Trapezoidal | 6 | 5 | 6 | 4 | 6 | Birch | 0 | 4.16 | 40 | Ogive | 15 | Estes D12 | 90 | 2 m/s | 200.6313 | 38.5479 | 48.5892 | 198.6691 | 2.4138 | 1.8556 | 64.2438 | 140.5044 | 47.1898 | success | flight-data stability at t=0 was 2.21 cal (wind/low-speed effect); static margin used
R3402 | Trapezoidal | 6 | 5 | 6 | 4 | 7 | Birch | 0 | 4.16 | 40 | Ogive | 15 | Estes D12 | 90 | 2 m/s | 206.601 | 39.0715 | 48.8085 | 191.1953 | 2.3406 | 1.7618 | 62.2089 | 136.0929 | 45.2499 | success | flight-data stability at t=0 was 2.13 cal (wind/low-speed effect); static margin used
R3403 | Trapezoidal | 6 | 5 | 6 | 5 | 2 | Birch | 0 | 4.16 | 40 | Ogive | 15 | Estes D12 | 90 | 2 m/s | 182.7222 | 36.6958 | 46.8142 | 223.1153 | 2.4323 | 1.9019 | 71.0452 | 155.5009 | 53.8429 | success | flight-data stability at t=0 was 2.24 cal (wind/low-speed effect); static margin used
R3404 | Trapezoidal | 6 | 5 | 6 | 5 | 3 | Birch | 0 | 4.16 | 40 | Ogive | 15 | Estes D12 | 90 | 2 m/s | 188.6919 | 37.2222 | 47.1483 | 214.5003 | 2.3861 | 1.8717 | 68.6418 | 150.1785 | 51.4511 | success | flight-data stability at t=0 was 2.20 cal (wind/low-speed effect); static margin used
R3405 | Trapezoidal | 6 | 5 | 6 | 5 | 4 | Birch | 0 | 4.16 | 40 | Ogive | 15 | Estes D12 | 90 | 2 m/s | 194.6616 | 37.7367 | 47.4278 | 206.2531 | 2.3296 | 1.8236 | 66.3722 | 145.1885 | 49.2168 | success | flight-data stability at t=0 was 2.15 cal (wind/low-speed effect); static margin used
R3406 | Trapezoidal | 6 | 5 | 6 | 5 | 5 | Birch | 0 | 4.16 | 40 | Ogive | 15 | Estes D12 | 90 | 2 m/s | 200.6313 | 38.2405 | 47.67 | 198.3211 | 2.2667 | 1.7634 | 64.2092 | 140.5003 | 47.1221 | success | flight-data stability at t=0 was 2.08 cal (wind/low-speed effect); static margin used
R3407 | Trapezoidal | 6 | 5 | 6 | 5 | 6 | Birch | 0 | 4.16 | 40 | Ogive | 15 | Estes D12 | 90 | 2 m/s | 206.601 | 38.7344 | 47.8858 | 190.8519 | 2.1999 | 1.6761 | 62.1721 | 136.0889 | 45.183 | success | flight-data stability at t=0 was 2.01 cal (wind/low-speed effect); static margin used
R3408 | Trapezoidal | 6 | 5 | 6 | 5 | 7 | Birch | 0 | 4.16 | 40 | Ogive | 15 | Estes D12 | 90 | 2 m/s | 212.5707 | 39.2193 | 48.083 | 183.6502 | 2.1307 | 1.5839 | 60.2278 | 131.9288 | 43.3567 | success | flight-data stability at t=0 was 1.93 cal (wind/low-speed effect); static margin used
R3409 | Trapezoidal | 6 | 5 | 6 | 6 | 2 | Birch | 0 | 4.16 | 40 | Ogive | 15 | Estes D12 | 90 | 2 m/s | 188.6919 | 37.0008 | 46.2359 | 214.7285 | 2.22 | 1.7352 | 68.6652 | 150.1809 | 51.4971 | success | flight-data stability at t=0 was 2.05 cal (wind/low-speed effect); static margin used
R3410 | Trapezoidal | 6 | 5 | 6 | 6 | 3 | Birch | 0 | 4.16 | 40 | Ogive | 15 | Estes D12 | 90 | 2 m/s | 194.6616 | 37.4812 | 46.5123 | 206.3786 | 2.1709 | 1.6917 | 66.3761 | 145.1897 | 49.2415 | success | flight-data stability at t=0 was 2.00 cal (wind/low-speed effect); static margin used
R3411 | Trapezoidal | 6 | 5 | 6 | 6 | 4 | Birch | 0 | 4.16 | 40 | Ogive | 15 | Estes D12 | 90 | 2 m/s | 200.6313 | 37.9529 | 46.7515 | 198.3797 | 2.1151 | 1.6386 | 64.2157 | 140.5008 | 47.1327 | success | flight-data stability at t=0 was 1.94 cal (wind/low-speed effect); static margin used
R3412 | Trapezoidal | 6 | 5 | 6 | 6 | 5 | Birch | 0 | 4.16 | 40 | Ogive | 15 | Estes D12 | 90 | 2 m/s | 206.601 | 38.4165 | 46.9645 | 190.7182 | 2.0548 | 1.5713 | 62.1508 | 136.0872 | 45.1568 | success | flight-data stability at t=0 was 1.88 cal (wind/low-speed effect); static margin used
R3413 | Trapezoidal | 6 | 5 | 6 | 6 | 6 | Birch | 0 | 4.16 | 40 | Ogive | 15 | Estes D12 | 90 | 2 m/s | 212.5707 | 38.8729 | 47.1585 | 183.362 | 1.9917 | 1.4969 | 60.1947 | 131.9253 | 43.3018 | success | flight-data stability at t=0 was 1.81 cal (wind/low-speed effect); static margin used
R3414 | Trapezoidal | 6 | 5 | 6 | 6 | 7 | Birch | 0 | 4.16 | 40 | Ogive | 15 | Estes D12 | 90 | 2 m/s | 218.5404 | 39.3225 | 47.3389 | 176.4182 | 1.927 | 1.4163 | 58.3391 | 127.9956 | 41.5796 | success | flight-data stability at t=0 was 1.74 cal (wind/low-speed effect); static margin used
R3415 | Trapezoidal | 6 | 5 | 6 | 7 | 2 | Birch | 0 | 4.16 | 40 | Ogive | 15 | Estes D12 | 90 | 2 m/s | 194.6616 | 37.2461 | 45.6014 | 206.5936 | 2.0085 | 1.5542 | 66.398 | 145.1919 | 49.2842 | success | flight-data stability at t=0 was 1.85 cal (wind/low-speed effect); static margin used
R3416 | Trapezoidal | 6 | 5 | 6 | 7 | 3 | Birch | 0 | 4.16 | 40 | Ogive | 15 | Estes D12 | 90 | 2 m/s | 200.6313 | 37.6851 | 45.8367 | 198.5148 | 1.9595 | 1.5082 | 64.226 | 140.5021 | 47.1586 | success | flight-data stability at t=0 was 1.80 cal (wind/low-speed effect); static margin used
R3417 | Trapezoidal | 6 | 5 | 6 | 7 | 4 | Birch | 0 | 4.16 | 40 | Ogive | 15 | Estes D12 | 90 | 2 m/s | 206.601 | 38.118 | 46.0462 | 190.7967 | 1.9058 | 1.4559 | 62.1582 | 136.0879 | 45.1712 | success | flight-data stability at t=0 was 1.75 cal (wind/low-speed effect); static margin used
R3418 | Trapezoidal | 6 | 5 | 6 | 7 | 5 | Birch | 0 | 4.16 | 40 | Ogive | 15 | Estes D12 | 90 | 2 m/s | 212.5707 | 38.5453 | 46.2371 | 183.4029 | 1.849 | 1.3847 | 60.1963 | 131.9256 | 43.3085 | success | flight-data stability at t=0 was 1.69 cal (wind/low-speed effect); static margin used
R3419 | Trapezoidal | 6 | 5 | 6 | 7 | 6 | Birch | 0 | 4.16 | 40 | Ogive | 15 | Estes D12 | 90 | 2 m/s | 218.5404 | 38.9674 | 46.4142 | 176.3037 | 1.7901 | 1.3144 | 58.3276 | 127.9941 | 41.5567 | success | flight-data stability at t=0 was 1.62 cal (wind/low-speed effect); static margin used
R3420 | Trapezoidal | 6 | 5 | 6 | 7 | 7 | Birch | 0 | 4.16 | 40 | Ogive | 15 | Estes D12 | 90 | 2 m/s | 224.5101 | 39.3849 | 46.5813 | 169.5036 | 1.7299 | 1.2323 | 56.5444 | 124.2747 | 39.9105 | success | flight-data stability at t=0 was 1.55 cal (wind/low-speed effect); static margin used
R3421 | Trapezoidal | 6 | 5 | 7 | 2 | 2 | Birch | 0 | 4.16 | 40 | Ogive | 15 | Estes D12 | 90 | 2 m/s | 168.7929 | 35.7984 | 48.601 | 239.9325 | 3.0775 | 2.3833 | 76.6833 | 169.3632 | 59.1154 | success | flight-data stability at t=0 was 2.83 cal (wind/low-speed effect); static margin used
R3422 | Trapezoidal | 6 | 5 | 7 | 2 | 3 | Birch | 0 | 4.16 | 40 | Ogive | 15 | Estes D12 | 90 | 2 m/s | 175.7575 | 36.5725 | 49.3441 | 230.0579 | 3.0701 | 2.4618 | 73.6381 | 162.1396 | 56.1116 | success | flight-data stability at t=0 was 2.84 cal (wind/low-speed effect); static margin used
R3423 | Trapezoidal | 6 | 5 | 7 | 2 | 4 | Birch | 0 | 4.16 | 40 | Ogive | 15 | Estes D12 | 90 | 2 m/s | 182.7222 | 37.313 | 49.8826 | 220.4811 | 3.0215 | 2.4783 | 70.7669 | 155.475 | 53.3101 | success | flight-data stability at t=0 was 2.81 cal (wind/low-speed effect); static margin used
R3424 | Trapezoidal | 6 | 5 | 7 | 2 | 5 | Birch | 0 | 4.16 | 40 | Ogive | 15 | Estes D12 | 90 | 2 m/s | 189.6868 | 38.0236 | 50.3015 | 211.1753 | 2.9514 | 2.4352 | 68.0523 | 149.3066 | 50.6848 | success | flight-data stability at t=0 was 2.74 cal (wind/low-speed effect); static margin used
R3425 | Trapezoidal | 6 | 5 | 7 | 2 | 6 | Birch | 0 | 4.16 | 40 | Ogive | 15 | Estes D12 | 90 | 2 m/s | 196.6515 | 38.7074 | 50.6452 | 202.1531 | 2.8697 | 2.3588 | 65.4893 | 143.5809 | 48.2267 | success | flight-data stability at t=0 was 2.66 cal (wind/low-speed effect); static margin used
R3426 | Trapezoidal | 6 | 5 | 7 | 2 | 7 | Birch | 0 | 4.16 | 40 | Ogive | 15 | Estes D12 | 90 | 2 m/s | 203.6161 | 39.3673 | 50.9393 | 193.4352 | 2.7817 | 2.2755 | 63.0587 | 138.252 | 45.923 | success | flight-data stability at t=0 was 2.57 cal (wind/low-speed effect); static margin used
R3427 | Trapezoidal | 6 | 5 | 7 | 3 | 2 | Birch | 0 | 4.16 | 40 | Ogive | 15 | Estes D12 | 90 | 2 m/s | 175.7575 | 36.3743 | 48.436 | 229.8696 | 2.8994 | 2.343 | 73.6093 | 162.1372 | 56.073 | success | flight-data stability at t=0 was 2.69 cal (wind/low-speed effect); static margin used
R3428 | Trapezoidal | 6 | 5 | 7 | 3 | 3 | Birch | 0 | 4.16 | 40 | Ogive | 15 | Estes D12 | 90 | 2 m/s | 182.7222 | 37.0716 | 48.9601 | 219.9569 | 2.8578 | 2.3538 | 70.7067 | 155.4687 | 53.2026 | success | flight-data stability at t=0 was 2.66 cal (wind/low-speed effect); static margin used
R3429 | Trapezoidal | 6 | 5 | 7 | 3 | 4 | Birch | 0 | 4.16 | 40 | Ogive | 15 | Estes D12 | 90 | 2 m/s | 189.6868 | 37.7421 | 49.368 | 210.6352 | 2.7947 | 2.3315 | 67.9906 | 149.3001 | 50.5763 | success | flight-data stability at t=0 was 2.60 cal (wind/low-speed effect); static margin used
R3430 | Trapezoidal | 6 | 5 | 7 | 3 | 5 | Birch | 0 | 4.16 | 40 | Ogive | 15 | Estes D12 | 90 | 2 m/s | 196.6515 | 38.3887 | 49.7026 | 201.6396 | 2.7197 | 2.2722 | 65.4336 | 143.5748 | 48.1245 | success | flight-data stability at t=0 was 2.53 cal (wind/low-speed effect); static margin used
R3431 | Trapezoidal | 6 | 5 | 7 | 3 | 6 | Birch | 0 | 4.16 | 40 | Ogive | 15 | Estes D12 | 90 | 2 m/s | 203.6161 | 39.0139 | 49.9886 | 192.9663 | 2.6381 | 2.1933 | 63.0093 | 138.2465 | 45.8316 | success | flight-data stability at t=0 was 2.45 cal (wind/low-speed effect); static margin used
R3432 | Trapezoidal | 6 | 5 | 7 | 3 | 7 | Birch | 0 | 4.16 | 40 | Ogive | 15 | Estes D12 | 90 | 2 m/s | 210.5808 | 39.6198 | 50.2413 | 184.607 | 2.5532 | 2.0984 | 60.7121 | 133.2753 | 43.6852 | success | flight-data stability at t=0 was 2.36 cal (wind/low-speed effect); static margin used
R3433 | Trapezoidal | 6 | 5 | 7 | 4 | 2 | Birch | 0 | 4.16 | 40 | Ogive | 15 | Estes D12 | 90 | 2 m/s | 182.7222 | 36.8556 | 48.049 | 220.1322 | 2.6907 | 2.2255 | 70.7195 | 155.4706 | 53.2377 | success | flight-data stability at t=0 was 2.51 cal (wind/low-speed effect); static margin used
R3434 | Trapezoidal | 6 | 5 | 7 | 4 | 3 | Birch | 0 | 4.16 | 40 | Ogive | 15 | Estes D12 | 90 | 2 m/s | 189.6868 | 37.4851 | 48.4445 | 210.471 | 2.6345 | 2.2064 | 67.9707 | 149.2981 | 50.5436 | success | flight-data stability at t=0 was 2.46 cal (wind/low-speed effect); static margin used
R3435 | Trapezoidal | 6 | 5 | 7 | 4 | 4 | Birch | 0 | 4.16 | 40 | Ogive | 15 | Estes D12 | 90 | 2 m/s | 196.6515 | 38.0936 | 48.7693 | 201.2535 | 2.5663 | 2.1662 | 65.3867 | 143.5702 | 48.0486 | success | flight-data stability at t=0 was 2.39 cal (wind/low-speed effect); static margin used
R3436 | Trapezoidal | 6 | 5 | 7 | 4 | 5 | Birch | 0 | 4.16 | 40 | Ogive | 15 | Estes D12 | 90 | 2 m/s | 203.6161 | 38.6832 | 49.047 | 192.5744 | 2.4913 | 2.0931 | 62.9684 | 138.2419 | 45.7551 | success | flight-data stability at t=0 was 2.32 cal (wind/low-speed effect); static margin used
R3437 | Trapezoidal | 6 | 5 | 7 | 4 | 6 | Birch | 0 | 4.16 | 40 | Ogive | 15 | Estes D12 | 90 | 2 m/s | 210.5808 | 39.256 | 49.2924 | 184.2333 | 2.4126 | 2.0064 | 60.6751 | 133.2709 | 43.6136 | success | flight-data stability at t=0 was 2.24 cal (wind/low-speed effect); static margin used
R3438 | Trapezoidal | 6 | 5 | 7 | 4 | 7 | Birch | 0 | 4.16 | 40 | Ogive | 15 | Estes D12 | 90 | 2 m/s | 217.5454 | 39.8134 | 49.5148 | 176.2261 | 2.3321 | 1.9163 | 58.501 | 128.6224 | 41.6103 | success | flight-data stability at t=0 was 2.15 cal (wind/low-speed effect); static margin used
R3439 | Trapezoidal | 6 | 5 | 7 | 5 | 2 | Birch | 0 | 4.16 | 40 | Ogive | 15 | Estes D12 | 90 | 2 m/s | 189.6868 | 37.2525 | 47.5333 | 210.6937 | 2.4713 | 2.0744 | 67.9945 | 149.3005 | 50.5874 | success | flight-data stability at t=0 was 2.31 cal (wind/low-speed effect); static margin used
R3440 | Trapezoidal | 6 | 5 | 7 | 5 | 3 | Birch | 0 | 4.16 | 40 | Ogive | 15 | Estes D12 | 90 | 2 m/s | 196.6515 | 37.822 | 47.8467 | 201.3409 | 2.4098 | 2.0342 | 65.399 | 143.571 | 48.0652 | success | flight-data stability at t=0 was 2.25 cal (wind/low-speed effect); static margin used
R3441 | Trapezoidal | 6 | 5 | 7 | 5 | 4 | Birch | 0 | 4.16 | 40 | Ogive | 15 | Estes D12 | 90 | 2 m/s | 203.6161 | 38.3754 | 48.1153 | 192.4335 | 2.3413 | 1.9803 | 62.9494 | 138.2401 | 45.7287 | success | flight-data stability at t=0 was 2.18 cal (wind/low-speed effect); static margin used
R3442 | Trapezoidal | 6 | 5 | 7 | 5 | 5 | Birch | 0 | 4.16 | 40 | Ogive | 15 | Estes D12 | 90 | 2 m/s | 210.5808 | 38.9142 | 48.3528 | 183.9247 | 2.2689 | 1.9022 | 60.6414 | 133.2671 | 43.554 | success | flight-data stability at t=0 was 2.11 cal (wind/low-speed effect); static margin used
R3443 | Trapezoidal | 6 | 5 | 7 | 5 | 6 | Birch | 0 | 4.16 | 40 | Ogive | 15 | Estes D12 | 90 | 2 m/s | 217.5454 | 39.4399 | 48.5683 | 175.9231 | 2.1943 | 1.824 | 58.4646 | 128.6187 | 41.5538 | success | flight-data stability at t=0 was 2.03 cal (wind/low-speed effect); static margin used
R3444 | Trapezoidal | 6 | 5 | 7 | 5 | 7 | Birch | 0 | 4.16 | 40 | Ogive | 15 | Estes D12 | 90 | 2 m/s | 224.5101 | 39.9536 | 48.7679 | 168.2584 | 2.1188 | 1.727 | 56.4126 | 124.2624 | 39.6829 | success | flight-data stability at t=0 was 1.95 cal (wind/low-speed effect); static margin used
R3445 | Trapezoidal | 6 | 5 | 7 | 6 | 2 | Birch | 0 | 4.16 | 40 | Ogive | 15 | Estes D12 | 90 | 2 m/s | 196.6515 | 37.5741 | 46.9373 | 201.5646 | 2.2508 | 1.8982 | 65.4187 | 143.5735 | 48.1086 | success
R3446 | Trapezoidal | 6 | 5 | 7 | 6 | 3 | Birch | 0 | 4.16 | 40 | Ogive | 15 | Estes D12 | 90 | 2 m/s | 203.6161 | 38.0904 | 47.195 | 192.5506 | 2.1886 | 1.8507 | 62.9635 | 138.2413 | 45.7502 | success
R3447 | Trapezoidal | 6 | 5 | 7 | 6 | 4 | Birch | 0 | 4.16 | 40 | Ogive | 15 | Estes D12 | 90 | 2 m/s | 210.5808 | 38.5945 | 47.4237 | 183.9764 | 2.1224 | 1.7887 | 60.6447 | 133.2676 | 43.5633 | success
R3448 | Trapezoidal | 6 | 5 | 7 | 6 | 5 | Birch | 0 | 4.16 | 40 | Ogive | 15 | Estes D12 | 90 | 2 m/s | 217.5454 | 39.0877 | 47.6316 | 175.8029 | 2.0538 | 1.7195 | 58.4558 | 128.6171 | 41.5304 | success | flight-data stability at t=0 was 1.90 cal (wind/low-speed effect); static margin used
R3449 | Trapezoidal | 6 | 5 | 7 | 6 | 6 | Birch | 0 | 4.16 | 40 | Ogive | 15 | Estes D12 | 90 | 2 m/s | 224.5101 | 39.571 | 47.8244 | 168.0061 | 1.984 | 1.6346 | 56.3838 | 124.2593 | 39.6344 | success | flight-data stability at t=0 was 1.83 cal (wind/low-speed effect); static margin used
R3450 | Trapezoidal | 6 | 5 | 7 | 6 | 7 | Birch | 0 | 4.16 | 40 | Ogive | 15 | Estes D12 | 90 | 2 m/s | 231.4747 | 40.0453 | 48.0062 | 160.6803 | 1.9137 | 1.5488 | 54.4322 | 120.1686 | 37.8884 | success | flight-data stability at t=0 was 1.75 cal (wind/low-speed effect); static margin used
R3451 | Trapezoidal | 6 | 5 | 7 | 7 | 2 | Birch | 0 | 4.16 | 40 | Ogive | 15 | Estes D12 | 90 | 2 m/s | 203.6161 | 37.8281 | 46.2889 | 192.761 | 2.0338 | 1.7158 | 62.9845 | 138.2435 | 45.7915 | success
R3452 | Trapezoidal | 6 | 5 | 7 | 7 | 3 | Birch | 0 | 4.16 | 40 | Ogive | 15 | Estes D12 | 90 | 2 m/s | 210.5808 | 38.2968 | 46.5068 | 184.1066 | 1.9736 | 1.6602 | 60.6567 | 133.2689 | 43.588 | success
R3453 | Trapezoidal | 6 | 5 | 7 | 7 | 4 | Birch | 0 | 4.16 | 40 | Ogive | 15 | Estes D12 | 90 | 2 m/s | 217.5454 | 38.7569 | 46.7059 | 175.8785 | 1.9108 | 1.6009 | 58.4608 | 128.6178 | 41.5445 | success
R3454 | Trapezoidal | 6 | 5 | 7 | 7 | 5 | Birch | 0 | 4.16 | 40 | Ogive | 15 | Estes D12 | 90 | 2 m/s | 224.5101 | 39.2091 | 46.8912 | 168.0453 | 1.8467 | 1.5295 | 56.3813 | 124.2595 | 39.6424 | success
R3455 | Trapezoidal | 6 | 5 | 7 | 7 | 6 | Birch | 0 | 4.16 | 40 | Ogive | 15 | Estes D12 | 90 | 2 m/s | 231.4747 | 39.6541 | 47.0662 | 160.5831 | 1.7818 | 1.4449 | 54.4192 | 120.1672 | 37.8693 | success
R3456 | Trapezoidal | 6 | 5 | 7 | 7 | 7 | Birch | 0 | 4.16 | 40 | Ogive | 15 | Estes D12 | 90 | 2 m/s | 238.4394 | 40.0926 | 47.2337 | 153.4628 | 1.7166 | 1.3694 | 52.5509 | 116.3172 | 36.2142 | success | flight-data stability at t=0 was 1.56 cal (wind/low-speed effect); static margin used
R3457 | Trapezoidal | 2 | 3 | 2 | 2 | 2 | Birch | 0 | 4.16 | 40 | Ogive | 15 | Estes D12 | 90 | 2 m/s | 142.5262 | 32.4439 | 6.9565 | 33.4928 | -6.1268 | -3.9196 | 45.8281 | 203.6194 | 14.6541 | warning | flight-data stability at t=0 was -3.70 cal (wind/low-speed effect); static margin used ¦ low/negative stability (-6.13 cal) - apogee not reliable ¦ OpenRocket: Large angle of attack encountered (20.2).; Stage began to tumble under thrust.
R3458 | Trapezoidal | 2 | 3 | 2 | 2 | 3 | Birch | 0 | 4.16 | 40 | Ogive | 15 | Estes D12 | 90 | 2 m/s | 142.9242 | 32.5077 | 6.9565 | 33.292 | -6.1421 | -3.9327 | 45.7224 | 203.0115 | 14.6811 | warning | flight-data stability at t=0 was -3.71 cal (wind/low-speed effect); static margin used ¦ low/negative stability (-6.14 cal) - apogee not reliable ¦ OpenRocket: Large angle of attack encountered (20.2).; Stage began to tumble under thrust.
R3459 | Trapezoidal | 2 | 3 | 2 | 2 | 4 | Birch | 0 | 4.16 | 40 | Ogive | 15 | Estes D12 | 90 | 2 m/s | 143.3221 | 32.5729 | 6.9565 | 33.0099 | -6.1578 | -3.9462 | 45.5719 | 202.4071 | 14.6156 | warning | flight-data stability at t=0 was -3.72 cal (wind/low-speed effect); static margin used ¦ low/negative stability (-6.16 cal) - apogee not reliable ¦ OpenRocket: Large angle of attack encountered (20).; Stage began to tumble under thrust.
R3460 | Trapezoidal | 2 | 3 | 2 | 2 | 5 | Birch | 0 | 4.16 | 40 | Ogive | 15 | Estes D12 | 90 | 2 m/s | 143.7201 | 32.6396 | 6.9565 | 32.9835 | -6.1738 | -3.9664 | 45.5332 | 201.6976 | 14.5861 | warning | flight-data stability at t=0 was -3.75 cal (wind/low-speed effect); static margin used ¦ low/negative stability (-6.17 cal) - apogee not reliable ¦ OpenRocket: Large angle of attack encountered (20.1).; Stage began to tumble under thrust.
R3461 | Trapezoidal | 2 | 3 | 2 | 2 | 6 | Birch | 0 | 4.16 | 40 | Ogive | 15 | Estes D12 | 90 | 2 m/s | 144.1181 | 32.7078 | 6.9565 | 32.8715 | -6.1902 | -3.9807 | 45.4329 | 201.1002 | 14.4489 | warning | flight-data stability at t=0 was -3.77 cal (wind/low-speed effect); static margin used ¦ low/negative stability (-6.19 cal) - apogee not reliable ¦ OpenRocket: Large angle of attack encountered (20.1).; Stage began to tumble under thrust.
R3462 | Trapezoidal | 2 | 3 | 2 | 2 | 7 | Birch | 0 | 4.16 | 40 | Ogive | 15 | Estes D12 | 90 | 2 m/s | 144.5161 | 32.7774 | 6.9565 | 32.7096 | -6.207 | -3.9953 | 45.3342 | 200.5061 | 14.4809 | warning | flight-data stability at t=0 was -3.78 cal (wind/low-speed effect); static margin used ¦ low/negative stability (-6.21 cal) - apogee not reliable ¦ OpenRocket: Large angle of attack encountered (20.1).; Stage began to tumble under thrust.
R3463 | Trapezoidal | 2 | 3 | 2 | 3 | 2 | Birch | 0 | 4.16 | 40 | Ogive | 15 | Estes D12 | 90 | 2 m/s | 142.9242 | 32.4937 | 6.9565 | 33.2943 | -6.1388 | -3.9291 | 45.7127 | 203.0081 | 14.671 | warning | flight-data stability at t=0 was -3.70 cal (wind/low-speed effect); static margin used ¦ low/negative stability (-6.14 cal) - apogee not reliable ¦ OpenRocket: Large angle of attack encountered (20.2).; Stage began to tumble under thrust.
R3464 | Trapezoidal | 2 | 3 | 2 | 3 | 3 | Birch | 0 | 4.16 | 40 | Ogive | 15 | Estes D12 | 90 | 2 m/s | 143.3221 | 32.5553 | 6.9565 | 33.0209 | -6.1536 | -3.9416 | 45.5575 | 202.4001 | 14.6173 | warning | flight-data stability at t=0 was -3.72 cal (wind/low-speed effect); static margin used ¦ low/negative stability (-6.15 cal) - apogee not reliable ¦ OpenRocket: Large angle of attack encountered (20).; Stage began to tumble under thrust.
R3465 | Trapezoidal | 2 | 3 | 2 | 3 | 4 | Birch | 0 | 4.16 | 40 | Ogive | 15 | Estes D12 | 90 | 2 m/s | 143.7201 | 32.6184 | 6.9565 | 32.9884 | -6.1687 | -3.9609 | 45.5166 | 201.6908 | 14.5721 | warning | flight-data stability at t=0 was -3.75 cal (wind/low-speed effect); static margin used ¦ low/negative stability (-6.17 cal) - apogee not reliable ¦ OpenRocket: Large angle of attack encountered (20.1).; Stage began to tumble under thrust.
R3466 | Trapezoidal | 2 | 3 | 2 | 3 | 5 | Birch | 0 | 4.16 | 40 | Ogive | 15 | Estes D12 | 90 | 2 m/s | 144.1181 | 32.6829 | 6.9565 | 32.8232 | -6.1842 | -3.9742 | 45.4134 | 201.0936 | 14.4207 | warning | flight-data stability at t=0 was -3.76 cal (wind/low-speed effect); static margin used ¦ low/negative stability (-6.18 cal) - apogee not reliable ¦ OpenRocket: Large angle of attack encountered (20.1).; Stage began to tumble under thrust.
R3467 | Trapezoidal | 2 | 3 | 2 | 3 | 6 | Birch | 0 | 4.16 | 40 | Ogive | 15 | Estes D12 | 90 | 2 m/s | 144.5161 | 32.749 | 6.9565 | 32.7082 | -6.2001 | -3.9879 | 45.3123 | 200.4997 | 14.4457 | warning | flight-data stability at t=0 was -3.77 cal (wind/low-speed effect); static margin used ¦ low/negative stability (-6.20 cal) - apogee not reliable ¦ OpenRocket: Large angle of attack encountered (20.1).; Stage began to tumble under thrust.
R3468 | Trapezoidal | 2 | 3 | 2 | 3 | 7 | Birch | 0 | 4.16 | 40 | Ogive | 15 | Estes D12 | 90 | 2 m/s | 144.9141 | 32.8165 | 6.9565 | 32.4644 | -6.2163 | -4.002 | 45.2126 | 199.909 | 14.293 | warning | flight-data stability at t=0 was -3.79 cal (wind/low-speed effect); static margin used ¦ low/negative stability (-6.22 cal) - apogee not reliable ¦ OpenRocket: Large angle of attack encountered (20.2).; Stage began to tumble under thrust.
R3469 | Trapezoidal | 2 | 3 | 2 | 4 | 2 | Birch | 0 | 4.16 | 40 | Ogive | 15 | Estes D12 | 90 | 2 m/s | 143.3221 | 32.5396 | 6.9565 | 33.0243 | -6.1498 | -3.9376 | 45.5494 | 202.4004 | 14.6157 | warning | flight-data stability at t=0 was -3.71 cal (wind/low-speed effect); static margin used ¦ low/negative stability (-6.15 cal) - apogee not reliable ¦ OpenRocket: Large angle of attack encountered (20).; Stage began to tumble under thrust.
R3470 | Trapezoidal | 2 | 3 | 2 | 4 | 3 | Birch | 0 | 4.16 | 40 | Ogive | 15 | Estes D12 | 90 | 2 m/s | 143.7201 | 32.599 | 6.9565 | 32.9887 | -6.1641 | -3.9559 | 45.5045 | 201.6875 | 14.5546 | warning | flight-data stability at t=0 was -3.74 cal (wind/low-speed effect); static margin used ¦ low/negative stability (-6.16 cal) - apogee not reliable ¦ OpenRocket: Large angle of attack encountered (20.1).; Stage began to tumble under thrust.
R3471 | Trapezoidal | 2 | 3 | 2 | 4 | 4 | Birch | 0 | 4.16 | 40 | Ogive | 15 | Estes D12 | 90 | 2 m/s | 144.1181 | 32.6599 | 6.9565 | 32.7653 | -6.1787 | -3.9683 | 45.3968 | 201.0869 | 14.3927 | warning | flight-data stability at t=0 was -3.76 cal (wind/low-speed effect); static margin used ¦ low/negative stability (-6.18 cal) - apogee not reliable ¦ OpenRocket: Large angle of attack encountered (20.1).; Stage began to tumble under thrust.
R3472 | Trapezoidal | 2 | 3 | 2 | 4 | 5 | Birch | 0 | 4.16 | 40 | Ogive | 15 | Estes D12 | 90 | 2 m/s | 144.5161 | 32.7224 | 6.9565 | 32.7001 | -6.1937 | -3.981 | 45.2934 | 200.4931 | 14.433 | warning | flight-data stability at t=0 was -3.77 cal (wind/low-speed effect); static margin used ¦ low/negative stability (-6.19 cal) - apogee not reliable ¦ OpenRocket: Large angle of attack encountered (20.1).; Stage began to tumble under thrust.
R3473 | Trapezoidal | 2 | 3 | 2 | 4 | 6 | Birch | 0 | 4.16 | 40 | Ogive | 15 | Estes D12 | 90 | 2 m/s | 144.9141 | 32.7863 | 6.9565 | 32.4735 | -6.2091 | -3.9942 | 45.1912 | 199.9026 | 14.4362 | warning | flight-data stability at t=0 was -3.78 cal (wind/low-speed effect); static margin used ¦ low/negative stability (-6.21 cal) - apogee not reliable ¦ OpenRocket: Large angle of attack encountered (20.2).; Stage began to tumble under thrust.
R3474 | Trapezoidal | 2 | 3 | 2 | 4 | 7 | Birch | 0 | 4.16 | 40 | Ogive | 15 | Estes D12 | 90 | 2 m/s | 145.312 | 32.8517 | 6.9565 | 32.4063 | -6.2248 | -4.0077 | 45.0913 | 199.3153 | 14.3116 | warning | flight-data stability at t=0 was -3.79 cal (wind/low-speed effect); static margin used ¦ low/negative stability (-6.22 cal) - apogee not reliable ¦ OpenRocket: Large angle of attack encountered (20.2).; Stage began to tumble under thrust.
R3475 | Trapezoidal | 2 | 3 | 2 | 5 | 2 | Birch | 0 | 4.16 | 40 | Ogive | 15 | Estes D12 | 90 | 2 m/s | 143.7201 | 32.5815 | 6.9565 | 32.9861 | -6.1598 | -3.9514 | 45.4961 | 201.6879 | 14.5383 | warning | flight-data stability at t=0 was -3.74 cal (wind/low-speed effect); static margin used ¦ low/negative stability (-6.16 cal) - apogee not reliable ¦ OpenRocket: Large angle of attack encountered (20).; Stage began to tumble under thrust.
R3476 | Trapezoidal | 2 | 3 | 2 | 5 | 3 | Birch | 0 | 4.16 | 40 | Ogive | 15 | Estes D12 | 90 | 2 m/s | 144.1181 | 32.6388 | 6.9565 | 32.7282 | -6.1736 | -3.9629 | 45.3869 | 201.087 | 14.3745 | warning | flight-data stability at t=0 was -3.75 cal (wind/low-speed effect); static margin used ¦ low/negative stability (-6.17 cal) - apogee not reliable ¦ OpenRocket: Large angle of attack encountered (20.1).; Stage began to tumble under thrust.
R3477 | Trapezoidal | 2 | 3 | 2 | 5 | 4 | Birch | 0 | 4.16 | 40 | Ogive | 15 | Estes D12 | 90 | 2 m/s | 144.5161 | 32.6976 | 6.9565 | 32.6878 | -6.1878 | -3.9747 | 45.2794 | 200.4898 | 14.4159 | warning | flight-data stability at t=0 was -3.76 cal (wind/low-speed effect); static margin used ¦ low/negative stability (-6.19 cal) - apogee not reliable ¦ OpenRocket: Large angle of attack encountered (20.1).; Stage began to tumble under thrust.
R3478 | Trapezoidal | 2 | 3 | 2 | 5 | 5 | Birch | 0 | 4.16 | 40 | Ogive | 15 | Estes D12 | 90 | 2 m/s | 144.9141 | 32.7579 | 6.9565 | 32.4828 | -6.2023 | -3.9869 | 45.1731 | 199.896 | 14.4314 | warning | flight-data stability at t=0 was -3.77 cal (wind/low-speed effect); static margin used ¦ low/negative stability (-6.20 cal) - apogee not reliable ¦ OpenRocket: Large angle of attack encountered (20.2).; Stage began to tumble under thrust.
R3479 | Trapezoidal | 2 | 3 | 2 | 5 | 6 | Birch | 0 | 4.16 | 40 | Ogive | 15 | Estes D12 | 90 | 2 m/s | 145.312 | 32.8198 | 6.9565 | 32.3668 | -6.2171 | -3.9995 | 45.071 | 199.3088 | 14.2858 | warning | flight-data stability at t=0 was -3.78 cal (wind/low-speed effect); static margin used ¦ low/negative stability (-6.22 cal) - apogee not reliable ¦ OpenRocket: Large angle of attack encountered (20.2).; Stage began to tumble under thrust.
R3480 | Trapezoidal | 2 | 3 | 2 | 5 | 7 | Birch | 0 | 4.16 | 40 | Ogive | 15 | Estes D12 | 90 | 2 m/s | 145.71 | 32.8831 | 6.9565 | 32.2341 | -6.2323 | -4.0125 | 44.9698 | 198.7249 | 14.3065 | warning | flight-data stability at t=0 was -3.80 cal (wind/low-speed effect); static margin used ¦ low/negative stability (-6.23 cal) - apogee not reliable ¦ OpenRocket: Large angle of attack encountered (20.2).; Stage began to tumble under thrust.
R3481 | Trapezoidal | 2 | 3 | 2 | 6 | 2 | Birch | 0 | 4.16 | 40 | Ogive | 15 | Estes D12 | 90 | 2 m/s | 144.1181 | 32.6194 | 6.9565 | 32.7328 | -6.169 | -3.9579 | 45.3787 | 201.0874 | 14.5246 | warning | flight-data stability at t=0 was -3.74 cal (wind/low-speed effect); static margin used ¦ low/negative stability (-6.17 cal) - apogee not reliable ¦ OpenRocket: Large angle of attack encountered (20.1).; Stage began to tumble under thrust.
R3482 | Trapezoidal | 2 | 3 | 2 | 6 | 3 | Birch | 0 | 4.16 | 40 | Ogive | 15 | Estes D12 | 90 | 2 m/s | 144.5161 | 32.6746 | 6.9565 | 32.6744 | -6.1822 | -3.9688 | 45.2695 | 200.49 | 14.4059 | warning | flight-data stability at t=0 was -3.75 cal (wind/low-speed effect); static margin used ¦ low/negative stability (-6.18 cal) - apogee not reliable ¦ OpenRocket: Large angle of attack encountered (20.1).; Stage began to tumble under thrust.
R3483 | Trapezoidal | 2 | 3 | 2 | 6 | 4 | Birch | 0 | 4.16 | 40 | Ogive | 15 | Estes D12 | 90 | 2 m/s | 144.9141 | 32.7314 | 6.9565 | 32.4846 | -6.1959 | -3.9801 | 45.1614 | 199.8961 | 14.4213 | warning | flight-data stability at t=0 was -3.77 cal (wind/low-speed effect); static margin used ¦ low/negative stability (-6.20 cal) - apogee not reliable ¦ OpenRocket: Large angle of attack encountered (20.1).; Stage began to tumble under thrust.
R3484 | Trapezoidal | 2 | 3 | 2 | 6 | 5 | Birch | 0 | 4.16 | 40 | Ogive | 15 | Estes D12 | 90 | 2 m/s | 145.312 | 32.7896 | 6.9565 | 32.3208 | -6.2099 | -3.9917 | 45.055 | 199.3056 | 14.2633 | warning | flight-data stability at t=0 was -3.78 cal (wind/low-speed effect); static margin used ¦ low/negative stability (-6.21 cal) - apogee not reliable ¦ OpenRocket: Large angle of attack encountered (20.2).; Stage began to tumble under thrust.
R3485 | Trapezoidal | 2 | 3 | 2 | 6 | 6 | Birch | 0 | 4.16 | 40 | Ogive | 15 | Estes D12 | 90 | 2 m/s | 145.71 | 32.8494 | 6.9565 | 32.2267 | -6.2242 | -4.0038 | 44.9498 | 198.7184 | 14.2801 | warning | flight-data stability at t=0 was -3.79 cal (wind/low-speed effect); static margin used ¦ low/negative stability (-6.22 cal) - apogee not reliable ¦ OpenRocket: Large angle of attack encountered (20.2).; Stage began to tumble under thrust.
R3486 | Trapezoidal | 2 | 3 | 2 | 6 | 7 | Birch | 0 | 4.16 | 40 | Ogive | 15 | Estes D12 | 90 | 2 m/s | 146.108 | 32.9106 | 6.9565 | 32.0099 | -6.239 | -4.0162 | 44.802 | 198.1379 | 14.2492 | warning | flight-data stability at t=0 was -3.80 cal (wind/low-speed effect); static margin used ¦ low/negative stability (-6.24 cal) - apogee not reliable ¦ OpenRocket: Large angle of attack encountered (20).; Stage began to tumble under thrust.
R3487 | Trapezoidal | 2 | 3 | 2 | 7 | 2 | Birch | 0 | 4.16 | 40 | Ogive | 15 | Estes D12 | 90 | 2 m/s | 144.5161 | 32.6535 | 6.9565 | 32.6608 | -6.1772 | -3.9634 | 45.2613 | 200.4904 | 14.3955 | warning | flight-data stability at t=0 was -3.75 cal (wind/low-speed effect); static margin used ¦ low/negative stability (-6.18 cal) - apogee not reliable ¦ OpenRocket: Large angle of attack encountered (20.1).; Stage began to tumble under thrust.
R3488 | Trapezoidal | 2 | 3 | 2 | 7 | 3 | Birch | 0 | 4.16 | 40 | Ogive | 15 | Estes D12 | 90 | 2 m/s | 144.9141 | 32.7067 | 6.9565 | 32.4845 | -6.1899 | -3.9738 | 45.1516 | 199.8963 | 14.411 | warning | flight-data stability at t=0 was -3.76 cal (wind/low-speed effect); static margin used ¦ low/negative stability (-6.19 cal) - apogee not reliable ¦ OpenRocket: Large angle of attack encountered (20.1).; Stage began to tumble under thrust.
R3489 | Trapezoidal | 2 | 3 | 2 | 7 | 4 | Birch | 0 | 4.16 | 40 | Ogive | 15 | Estes D12 | 90 | 2 m/s | 145.312 | 32.7613 | 6.9565 | 32.2764 | -6.2031 | -3.9845 | 45.0434 | 199.3057 | 14.2429 | warning | flight-data stability at t=0 was -3.77 cal (wind/low-speed effect); static margin used ¦ low/negative stability (-6.20 cal) - apogee not reliable ¦ OpenRocket: Large angle of attack encountered (20.2).; Stage began to tumble under thrust.
R3490 | Trapezoidal | 2 | 3 | 2 | 7 | 5 | Birch | 0 | 4.16 | 40 | Ogive | 15 | Estes D12 | 90 | 2 m/s | 145.71 | 32.8175 | 6.9565 | 32.2148 | -6.2166 | -3.9956 | 44.937 | 198.7185 | 14.2706 | warning | flight-data stability at t=0 was -3.78 cal (wind/low-speed effect); static margin used ¦ low/negative stability (-6.22 cal) - apogee not reliable ¦ OpenRocket: Large angle of attack encountered (20.2).; Stage began to tumble under thrust.
R3491 | Trapezoidal | 2 | 3 | 2 | 7 | 6 | Birch | 0 | 4.16 | 40 | Ogive | 15 | Estes D12 | 90 | 2 m/s | 146.108 | 32.8752 | 6.9565 | 32.0045 | -6.2305 | -4.0072 | 44.7848 | 198.1346 | 14.2177 | warning | flight-data stability at t=0 was -3.79 cal (wind/low-speed effect); static margin used ¦ low/negative stability (-6.23 cal) - apogee not reliable ¦ OpenRocket: Large angle of attack encountered (20).; Stage began to tumble under thrust.
R3492 | Trapezoidal | 2 | 3 | 2 | 7 | 7 | Birch | 0 | 4.16 | 40 | Ogive | 15 | Estes D12 | 90 | 2 m/s | 146.506 | 32.9344 | 6.9565 | 31.794 | -6.2447 | -4.0191 | 44.6809 | 197.5541 | 14.227 | warning | flight-data stability at t=0 was -3.80 cal (wind/low-speed effect); static margin used ¦ low/negative stability (-6.24 cal) - apogee not reliable ¦ OpenRocket: Large angle of attack encountered (20).; Stage began to tumble under thrust.
R3493 | Trapezoidal | 2 | 3 | 3 | 2 | 2 | Birch | 0 | 4.16 | 40 | Ogive | 15 | Estes D12 | 90 | 2 m/s | 143.3221 | 32.5636 | 6.9565 | 33.029 | -6.1556 | -3.9437 | 45.5539 | 202.3871 | 14.6185 | warning | flight-data stability at t=0 was -3.72 cal (wind/low-speed effect); static margin used ¦ low/negative stability (-6.16 cal) - apogee not reliable ¦ OpenRocket: Large angle of attack encountered (20).; Stage began to tumble under thrust.
R3494 | Trapezoidal | 2 | 3 | 3 | 2 | 3 | Birch | 0 | 4.16 | 40 | Ogive | 15 | Estes D12 | 90 | 2 m/s | 143.9191 | 32.6581 | 6.9565 | 32.864 | -6.1783 | -3.9695 | 45.4603 | 201.3776 | 14.5601 | warning | flight-data stability at t=0 was -3.76 cal (wind/low-speed effect); static margin used ¦ low/negative stability (-6.18 cal) - apogee not reliable ¦ OpenRocket: Large angle of attack encountered (20.1).; Stage began to tumble under thrust.
R3495 | Trapezoidal | 2 | 3 | 3 | 2 | 4 | Birch | 0 | 4.16 | 40 | Ogive | 15 | Estes D12 | 90 | 2 m/s | 144.5161 | 32.7545 | 6.9565 | 32.7133 | -6.2014 | -3.9893 | 45.3057 | 200.4842 | 14.4363 | warning | flight-data stability at t=0 was -3.77 cal (wind/low-speed effect); static margin used ¦ low/negative stability (-6.20 cal) - apogee not reliable ¦ OpenRocket: Large angle of attack encountered (20.1).; Stage began to tumble under thrust.
R3496 | Trapezoidal | 2 | 3 | 3 | 2 | 5 | Birch | 0 | 4.16 | 40 | Ogive | 15 | Estes D12 | 90 | 2 m/s | 145.1131 | 32.8529 | 6.9565 | 32.4728 | -6.2251 | -4.0096 | 45.1547 | 199.5982 | 14.3138 | warning | flight-data stability at t=0 was -3.79 cal (wind/low-speed effect); static margin used ¦ low/negative stability (-6.23 cal) - apogee not reliable ¦ OpenRocket: Large angle of attack encountered (20.2).; Stage began to tumble under thrust.
R3497 | Trapezoidal | 2 | 3 | 3 | 2 | 6 | Birch | 0 | 4.16 | 40 | Ogive | 15 | Estes D12 | 90 | 2 m/s | 145.71 | 32.9532 | 6.9565 | 32.2383 | -6.2492 | -4.0305 | 45.0059 | 198.7197 | 14.3496 | warning | flight-data stability at t=0 was -3.81 cal (wind/low-speed effect); static margin used ¦ low/negative stability (-6.25 cal) - apogee not reliable ¦ OpenRocket: Large angle of attack encountered (20.2).; Stage began to tumble under thrust.
R3498 | Trapezoidal | 2 | 3 | 3 | 2 | 7 | Birch | 0 | 4.16 | 40 | Ogive | 15 | Estes D12 | 90 | 2 m/s | 146.307 | 33.0554 | 6.9565 | 31.9912 | -6.2738 | -4.0518 | 44.8132 | 197.8484 | 14.1626 | warning | flight-data stability at t=0 was -3.83 cal (wind/low-speed effect); static margin used ¦ low/negative stability (-6.27 cal) - apogee not reliable ¦ OpenRocket: Large angle of attack encountered (20).; Stage began to tumble under thrust.
R3499 | Trapezoidal | 2 | 3 | 3 | 3 | 2 | Birch | 0 | 4.16 | 40 | Ogive | 15 | Estes D12 | 90 | 2 m/s | 143.9191 | 32.6373 | 6.9565 | 32.8709 | -6.1733 | -3.9641 | 45.4462 | 201.3743 | 14.5563 | warning | flight-data stability at t=0 was -3.75 cal (wind/low-speed effect); static margin used ¦ low/negative stability (-6.17 cal) - apogee not reliable ¦ OpenRocket: Large angle of attack encountered (20.1).; Stage began to tumble under thrust.
R3500 | Trapezoidal | 2 | 3 | 3 | 3 | 3 | Birch | 0 | 4.16 | 40 | Ogive | 15 | Estes D12 | 90 | 2 m/s | 144.5161 | 32.7283 | 6.9565 | 32.7022 | -6.1951 | -3.9825 | 45.2864 | 200.4773 | 14.4248 | warning | flight-data stability at t=0 was -3.77 cal (wind/low-speed effect); static margin used ¦ low/negative stability (-6.20 cal) - apogee not reliable ¦ OpenRocket: Large angle of attack encountered (20.1).; Stage began to tumble under thrust.
R3501 | Trapezoidal | 2 | 3 | 3 | 3 | 4 | Birch | 0 | 4.16 | 40 | Ogive | 15 | Estes D12 | 90 | 2 m/s | 145.1131 | 32.8213 | 6.9565 | 32.3967 | -6.2175 | -4.0015 | 45.1315 | 199.5914 | 14.2774 | warning | flight-data stability at t=0 was -3.79 cal (wind/low-speed effect); static margin used ¦ low/negative stability (-6.22 cal) - apogee not reliable ¦ OpenRocket: Large angle of attack encountered (20.2).; Stage began to tumble under thrust.
R3502 | Trapezoidal | 2 | 3 | 3 | 3 | 5 | Birch | 0 | 4.16 | 40 | Ogive | 15 | Estes D12 | 90 | 2 m/s | 145.71 | 32.9163 | 6.9565 | 32.2429 | -6.2403 | -4.021 | 44.9795 | 198.713 | 14.3244 | warning | flight-data stability at t=0 was -3.80 cal (wind/low-speed effect); static margin used ¦ low/negative stability (-6.24 cal) - apogee not reliable ¦ OpenRocket: Large angle of attack encountered (20.2).; Stage began to tumble under thrust.
R3503 | Trapezoidal | 2 | 3 | 3 | 3 | 6 | Birch | 0 | 4.16 | 40 | Ogive | 15 | Estes D12 | 90 | 2 m/s | 146.307 | 33.0132 | 6.9565 | 31.8913 | -6.2636 | -4.0409 | 44.7834 | 197.8418 | 14.2532 | warning | flight-data stability at t=0 was -3.82 cal (wind/low-speed effect); static margin used ¦ low/negative stability (-6.26 cal) - apogee not reliable ¦ OpenRocket: Large angle of attack encountered (20).; Stage began to tumble under thrust.
R3504 | Trapezoidal | 2 | 3 | 3 | 3 | 7 | Birch | 0 | 4.16 | 40 | Ogive | 15 | Estes D12 | 90 | 2 m/s | 146.904 | 33.112 | 6.9565 | 31.7826 | -6.2874 | -4.0677 | 44.6987 | 196.978 | 14.2131 | warning | flight-data stability at t=0 was -3.86 cal (wind/low-speed effect); static margin used ¦ low/negative stability (-6.29 cal) - apogee not reliable ¦ OpenRocket: Large angle of attack encountered (20.1).; Stage began to tumble under thrust.
R3505 | Trapezoidal | 2 | 3 | 3 | 4 | 2 | Birch | 0 | 4.16 | 40 | Ogive | 15 | Estes D12 | 90 | 2 m/s | 144.5161 | 32.7049 | 6.9565 | 32.6885 | -6.1895 | -3.9765 | 45.2747 | 200.4776 | 14.4126 | warning | flight-data stability at t=0 was -3.76 cal (wind/low-speed effect); static margin used ¦ low/negative stability (-6.19 cal) - apogee not reliable ¦ OpenRocket: Large angle of attack encountered (20.1).; Stage began to tumble under thrust.
R3506 | Trapezoidal | 2 | 3 | 3 | 4 | 3 | Birch | 0 | 4.16 | 40 | Ogive | 15 | Estes D12 | 90 | 2 m/s | 145.1131 | 32.7925 | 6.9565 | 32.363 | -6.2106 | -3.9941 | 45.1142 | 199.5881 | 14.405 | warning | flight-data stability at t=0 was -3.78 cal (wind/low-speed effect); static margin used ¦ low/negative stability (-6.21 cal) - apogee not reliable ¦ OpenRocket: Large angle of attack encountered (20.2).; Stage began to tumble under thrust.
R3507 | Trapezoidal | 2 | 3 | 3 | 4 | 4 | Birch | 0 | 4.16 | 40 | Ogive | 15 | Estes D12 | 90 | 2 m/s | 145.71 | 32.8822 | 6.9565 | 32.238 | -6.2321 | -4.0121 | 44.9568 | 198.7063 | 14.285 | warning | flight-data stability at t=0 was -3.80 cal (wind/low-speed effect); static margin used ¦ low/negative stability (-6.23 cal) - apogee not reliable ¦ OpenRocket: Large angle of attack encountered (20.2).; Stage began to tumble under thrust.
R3508 | Trapezoidal | 2 | 3 | 3 | 4 | 5 | Birch | 0 | 4.16 | 40 | Ogive | 15 | Estes D12 | 90 | 2 m/s | 146.307 | 32.9738 | 6.9565 | 31.9067 | -6.2541 | -4.0307 | 44.7577 | 197.8352 | 14.2575 | warning | flight-data stability at t=0 was -3.81 cal (wind/low-speed effect); static margin used ¦ low/negative stability (-6.25 cal) - apogee not reliable ¦ OpenRocket: Large angle of attack encountered (20).; Stage began to tumble under thrust.
R3509 | Trapezoidal | 2 | 3 | 3 | 4 | 6 | Birch | 0 | 4.16 | 40 | Ogive | 15 | Estes D12 | 90 | 2 m/s | 146.904 | 33.0673 | 6.9565 | 31.7945 | -6.2766 | -4.0562 | 44.67 | 196.9715 | 14.2033 | warning | flight-data stability at t=0 was -3.85 cal (wind/low-speed effect); static margin used ¦ low/negative stability (-6.28 cal) - apogee not reliable ¦ OpenRocket: Large angle of attack encountered (20.1).; Stage began to tumble under thrust.
R3510 | Trapezoidal | 2 | 3 | 3 | 4 | 7 | Birch | 0 | 4.16 | 40 | Ogive | 15 | Estes D12 | 90 | 2 m/s | 147.5009 | 33.1628 | 6.9565 | 31.6337 | -6.2996 | -4.0758 | 44.5224 | 196.1148 | 14.0644 | warning | flight-data stability at t=0 was -3.87 cal (wind/low-speed effect); static margin used ¦ low/negative stability (-6.30 cal) - apogee not reliable ¦ OpenRocket: Large angle of attack encountered (20.1).; Stage began to tumble under thrust.
R3511 | Trapezoidal | 2 | 3 | 3 | 5 | 2 | Birch | 0 | 4.16 | 40 | Ogive | 15 | Estes D12 | 90 | 2 m/s | 145.1131 | 32.7665 | 6.9565 | 32.3686 | -6.2043 | -3.9874 | 45.1026 | 199.5886 | 14.4054 | warning | flight-data stability at t=0 was -3.77 cal (wind/low-speed effect); static margin used ¦ low/negative stability (-6.20 cal) - apogee not reliable ¦ OpenRocket: Large angle of attack encountered (20.2).; Stage began to tumble under thrust.
R3512 | Trapezoidal | 2 | 3 | 3 | 5 | 3 | Birch | 0 | 4.16 | 40 | Ogive | 15 | Estes D12 | 90 | 2 m/s | 145.71 | 32.8507 | 6.9565 | 32.2264 | -6.2246 | -4.0041 | 44.9418 | 198.7065 | 14.2809 | warning | flight-data stability at t=0 was -3.79 cal (wind/low-speed effect); static margin used ¦ low/negative stability (-6.22 cal) - apogee not reliable ¦ OpenRocket: Large angle of attack encountered (20.2).; Stage began to tumble under thrust.
R3513 | Trapezoidal | 2 | 3 | 3 | 5 | 4 | Birch | 0 | 4.16 | 40 | Ogive | 15 | Estes D12 | 90 | 2 m/s | 146.307 | 32.937 | 6.9565 | 31.9125 | -6.2453 | -4.0213 | 44.738 | 197.832 | 14.2455 | warning | flight-data stability at t=0 was -3.80 cal (wind/low-speed effect); static margin used ¦ low/negative stability (-6.25 cal) - apogee not reliable ¦ OpenRocket: Large angle of attack encountered (20).; Stage began to tumble under thrust.
R3514 | Trapezoidal | 2 | 3 | 3 | 5 | 5 | Birch | 0 | 4.16 | 40 | Ogive | 15 | Estes D12 | 90 | 2 m/s | 146.904 | 33.0253 | 6.9565 | 31.7961 | -6.2665 | -4.0454 | 44.6451 | 196.9649 | 14.174 | warning | flight-data stability at t=0 was -3.84 cal (wind/low-speed effect); static margin used ¦ low/negative stability (-6.27 cal) - apogee not reliable ¦ OpenRocket: Large angle of attack encountered (20.1).; Stage began to tumble under thrust.
R3515 | Trapezoidal | 2 | 3 | 3 | 5 | 6 | Birch | 0 | 4.16 | 40 | Ogive | 15 | Estes D12 | 90 | 2 m/s | 147.5009 | 33.1156 | 6.9565 | 31.5706 | -6.2882 | -4.0637 | 44.4947 | 196.1084 | 14.0282 | warning | flight-data stability at t=0 was -3.86 cal (wind/low-speed effect); static margin used ¦ low/negative stability (-6.29 cal) - apogee not reliable ¦ OpenRocket: Large angle of attack encountered (20.1).; Stage began to tumble under thrust.
R3516 | Trapezoidal | 2 | 3 | 3 | 5 | 7 | Birch | 0 | 4.16 | 40 | Ogive | 15 | Estes D12 | 90 | 2 m/s | 148.0979 | 33.2079 | 6.9565 | 31.395 | -6.3104 | -4.0825 | 44.3468 | 195.2589 | 14.0559 | warning | flight-data stability at t=0 was -3.87 cal (wind/low-speed effect); static margin used ¦ low/negative stability (-6.31 cal) - apogee not reliable ¦ OpenRocket: Large angle of attack encountered (20.2).; Stage began to tumble under thrust.
R3517 | Trapezoidal | 2 | 3 | 3 | 6 | 2 | Birch | 0 | 4.16 | 40 | Ogive | 15 | Estes D12 | 90 | 2 m/s | 145.71 | 32.8221 | 6.9565 | 32.2131 | -6.2177 | -3.9968 | 44.9301 | 198.707 | 14.2644 | warning | flight-data stability at t=0 was -3.78 cal (wind/low-speed effect); static margin used ¦ low/negative stability (-6.22 cal) - apogee not reliable ¦ OpenRocket: Large angle of attack encountered (20.2).; Stage began to tumble under thrust.
R3518 | Trapezoidal | 2 | 3 | 3 | 6 | 3 | Birch | 0 | 4.16 | 40 | Ogive | 15 | Estes D12 | 90 | 2 m/s | 146.307 | 32.903 | 6.9565 | 31.9119 | -6.2371 | -4.0126 | 44.7235 | 197.8323 | 14.2297 | warning | flight-data stability at t=0 was -3.80 cal (wind/low-speed effect); static margin used ¦ low/negative stability (-6.24 cal) - apogee not reliable ¦ OpenRocket: Large angle of attack encountered (20).; Stage began to tumble under thrust.
R3519 | Trapezoidal | 2 | 3 | 3 | 6 | 4 | Birch | 0 | 4.16 | 40 | Ogive | 15 | Estes D12 | 90 | 2 m/s | 146.904 | 32.9861 | 6.9565 | 31.7886 | -6.2571 | -4.0353 | 44.6282 | 196.965 | 14.143 | warning | flight-data stability at t=0 was -3.83 cal (wind/low-speed effect); static margin used ¦ low/negative stability (-6.26 cal) - apogee not reliable ¦ OpenRocket: Large angle of attack encountered (20.1).; Stage began to tumble under thrust.
R3520 | Trapezoidal | 2 | 3 | 3 | 6 | 5 | Birch | 0 | 4.16 | 40 | Ogive | 15 | Estes D12 | 90 | 2 m/s | 147.5009 | 33.0711 | 6.9565 | 31.4882 | -6.2775 | -4.0523 | 44.4728 | 196.1052 | 13.991 | warning | flight-data stability at t=0 was -3.85 cal (wind/low-speed effect); static margin used ¦ low/negative stability (-6.28 cal) - apogee not reliable ¦ OpenRocket: Large angle of attack encountered (20.1).; Stage began to tumble under thrust.
R3521 | Trapezoidal | 2 | 3 | 3 | 6 | 6 | Birch | 0 | 4.16 | 40 | Ogive | 15 | Estes D12 | 90 | 2 m/s | 148.0979 | 33.1582 | 6.9565 | 31.387 | -6.2985 | -4.0697 | 44.32 | 195.2525 | 14.0153 | warning | flight-data stability at t=0 was -3.86 cal (wind/low-speed effect); static margin used ¦ low/negative stability (-6.30 cal) - apogee not reliable ¦ OpenRocket: Large angle of attack encountered (20.2).; Stage began to tumble under thrust.
R3522 | Trapezoidal | 2 | 3 | 3 | 6 | 7 | Birch | 0 | 4.16 | 40 | Ogive | 15 | Estes D12 | 90 | 2 m/s | 148.6949 | 33.2472 | 6.9565 | 31.0978 | -6.3199 | -4.0877 | 44.1717 | 194.4101 | 13.9959 | warning | flight-data stability at t=0 was -3.88 cal (wind/low-speed effect); static margin used ¦ low/negative stability (-6.32 cal) - apogee not reliable ¦ OpenRocket: Large angle of attack encountered (20.2).; Stage began to tumble under thrust.
R3523 | Trapezoidal | 2 | 3 | 3 | 7 | 2 | Birch | 0 | 4.16 | 40 | Ogive | 15 | Estes D12 | 90 | 2 m/s | 146.307 | 32.8718 | 6.9565 | 31.9088 | -6.2296 | -4.0046 | 44.7118 | 197.8328 | 14.2097 | warning | flight-data stability at t=0 was -3.79 cal (wind/low-speed effect); static margin used ¦ low/negative stability (-6.23 cal) - apogee not reliable ¦ OpenRocket: Large angle of attack encountered (20).; Stage began to tumble under thrust.
R3524 | Trapezoidal | 2 | 3 | 3 | 7 | 3 | Birch | 0 | 4.16 | 40 | Ogive | 15 | Estes D12 | 90 | 2 m/s | 146.904 | 32.9495 | 6.9565 | 31.7775 | -6.2483 | -4.026 | 44.6143 | 196.9654 | 14.1375 | warning | flight-data stability at t=0 was -3.82 cal (wind/low-speed effect); static margin used ¦ low/negative stability (-6.25 cal) - apogee not reliable ¦ OpenRocket: Large angle of attack encountered (20.1).; Stage began to tumble under thrust.
R3525 | Trapezoidal | 2 | 3 | 3 | 7 | 4 | Birch | 0 | 4.16 | 40 | Ogive | 15 | Estes D12 | 90 | 2 m/s | 147.5009 | 33.0293 | 6.9565 | 31.4842 | -6.2675 | -4.0416 | 44.4568 | 196.1054 | 14.1249 | warning | flight-data stability at t=0 was -3.84 cal (wind/low-speed effect); static margin used ¦ low/negative stability (-6.27 cal) - apogee not reliable ¦ OpenRocket: Large angle of attack encountered (20.1).; Stage began to tumble under thrust.
R3526 | Trapezoidal | 2 | 3 | 3 | 7 | 5 | Birch | 0 | 4.16 | 40 | Ogive | 15 | Estes D12 | 90 | 2 m/s | 148.0979 | 33.1111 | 6.9565 | 31.3692 | -6.2872 | -4.0577 | 44.3012 | 195.2526 | 13.999 | warning | flight-data stability at t=0 was -3.85 cal (wind/low-speed effect); static margin used ¦ low/negative stability (-6.29 cal) - apogee not reliable ¦ OpenRocket: Large angle of attack encountered (20.2).; Stage began to tumble under thrust.
R3527 | Trapezoidal | 2 | 3 | 3 | 7 | 6 | Birch | 0 | 4.16 | 40 | Ogive | 15 | Estes D12 | 90 | 2 m/s | 148.6949 | 33.195 | 6.9565 | 31.1101 | -6.3073 | -4.0743 | 44.148 | 194.4069 | 14.0002 | warning | flight-data stability at t=0 was -3.87 cal (wind/low-speed effect); static margin used ¦ low/negative stability (-6.31 cal) - apogee not reliable ¦ OpenRocket: Large angle of attack encountered (20.2).; Stage began to tumble under thrust.
R3528 | Trapezoidal | 2 | 3 | 3 | 7 | 7 | Birch | 0 | 4.16 | 40 | Ogive | 15 | Estes D12 | 90 | 2 m/s | 149.2918 | 33.2808 | 6.9565 | 30.8349 | -6.328 | -4.0915 | 43.9511 | 193.5682 | 13.7916 | warning | flight-data stability at t=0 was -3.88 cal (wind/low-speed effect); static margin used ¦ low/negative stability (-6.33 cal) - apogee not reliable ¦ OpenRocket: Large angle of attack encountered (20).; Stage began to tumble under thrust.
R3529 | Trapezoidal | 2 | 3 | 4 | 2 | 2 | Birch | 0 | 4.16 | 40 | Ogive | 15 | Estes D12 | 90 | 2 m/s | 144.1181 | 32.682 | 6.9565 | 32.7629 | -6.184 | -3.9739 | 45.3927 | 201.0617 | 14.3911 | warning | flight-data stability at t=0 was -3.76 cal (wind/low-speed effect); static margin used ¦ low/negative stability (-6.18 cal) - apogee not reliable ¦ OpenRocket: Large angle of attack encountered (20.1).; Stage began to tumble under thrust.
R3530 | Trapezoidal | 2 | 3 | 4 | 2 | 3 | Birch | 0 | 4.16 | 40 | Ogive | 15 | Estes D12 | 90 | 2 m/s | 144.9141 | 32.8064 | 6.9565 | 32.4901 | -6.2139 | -3.9993 | 45.1855 | 199.8747 | 14.4386 | warning | flight-data stability at t=0 was -3.78 cal (wind/low-speed effect); static margin used ¦ low/negative stability (-6.21 cal) - apogee not reliable ¦ OpenRocket: Large angle of attack encountered (20.2).; Stage began to tumble under thrust.
R3531 | Trapezoidal | 2 | 3 | 4 | 2 | 4 | Birch | 0 | 4.16 | 40 | Ogive | 15 | Estes D12 | 90 | 2 m/s | 145.71 | 32.9331 | 6.9565 | 32.2497 | -6.2444 | -4.0253 | 44.9827 | 198.7011 | 14.3303 | warning | flight-data stability at t=0 was -3.81 cal (wind/low-speed effect); static margin used ¦ low/negative stability (-6.24 cal) - apogee not reliable ¦ OpenRocket: Large angle of attack encountered (20.2).; Stage began to tumble under thrust.
R3532 | Trapezoidal | 2 | 3 | 4 | 2 | 5 | Birch | 0 | 4.16 | 40 | Ogive | 15 | Estes D12 | 90 | 2 m/s | 146.506 | 33.0621 | 6.9565 | 31.9173 | -6.2754 | -4.0518 | 44.7373 | 197.5405 | 14.1463 | warning | flight-data stability at t=0 was -3.83 cal (wind/low-speed effect); static margin used ¦ low/negative stability (-6.28 cal) - apogee not reliable ¦ OpenRocket: Large angle of attack encountered (20.1).; Stage began to tumble under thrust.
R3533 | Trapezoidal | 2 | 3 | 4 | 2 | 6 | Birch | 0 | 4.16 | 40 | Ogive | 15 | Estes D12 | 90 | 2 m/s | 147.3019 | 33.1932 | 6.9565 | 31.7414 | -6.3069 | -4.0853 | 44.6043 | 196.3927 | 14.0966 | warning | flight-data stability at t=0 was -3.88 cal (wind/low-speed effect); static margin used ¦ low/negative stability (-6.31 cal) - apogee not reliable ¦ OpenRocket: Large angle of attack encountered (20.1).; Stage began to tumble under thrust.
R3534 | Trapezoidal | 2 | 3 | 4 | 2 | 7 | Birch | 0 | 4.16 | 40 | Ogive | 15 | Estes D12 | 90 | 2 m/s | 148.0979 | 33.3266 | 6.9565 | 31.4028 | -6.339 | -4.113 | 44.4134 | 195.2575 | 13.9567 | warning | flight-data stability at t=0 was -3.90 cal (wind/low-speed effect); static margin used ¦ low/negative stability (-6.34 cal) - apogee not reliable ¦ OpenRocket: Large angle of attack encountered (20.2).; Stage began to tumble under thrust.
R3535 | Trapezoidal | 2 | 3 | 4 | 3 | 2 | Birch | 0 | 4.16 | 40 | Ogive | 15 | Estes D12 | 90 | 2 m/s | 144.9141 | 32.779 | 6.9565 | 32.4967 | -6.2073 | -3.9922 | 45.1677 | 199.8714 | 14.4316 | warning | flight-data stability at t=0 was -3.78 cal (wind/low-speed effect); static margin used ¦ low/negative stability (-6.21 cal) - apogee not reliable ¦ OpenRocket: Large angle of attack encountered (20.2).; Stage began to tumble under thrust.
R3536 | Trapezoidal | 2 | 3 | 4 | 3 | 3 | Birch | 0 | 4.16 | 40 | Ogive | 15 | Estes D12 | 90 | 2 m/s | 145.71 | 32.8985 | 6.9565 | 32.2452 | -6.2361 | -4.0163 | 44.9578 | 198.6941 | 14.286 | warning | flight-data stability at t=0 was -3.80 cal (wind/low-speed effect); static margin used ¦ low/negative stability (-6.24 cal) - apogee not reliable ¦ OpenRocket: Large angle of attack encountered (20.2).; Stage began to tumble under thrust.
R3537 | Trapezoidal | 2 | 3 | 4 | 3 | 4 | Birch | 0 | 4.16 | 40 | Ogive | 15 | Estes D12 | 90 | 2 m/s | 146.506 | 33.0204 | 6.9565 | 31.8231 | -6.2654 | -4.0411 | 44.7083 | 197.5335 | 14.1011 | warning | flight-data stability at t=0 was -3.82 cal (wind/low-speed effect); static margin used ¦ low/negative stability (-6.27 cal) - apogee not reliable ¦ OpenRocket: Large angle of attack encountered (20.1).; Stage began to tumble under thrust.
R3538 | Trapezoidal | 2 | 3 | 4 | 3 | 5 | Birch | 0 | 4.16 | 40 | Ogive | 15 | Estes D12 | 90 | 2 m/s | 147.3019 | 33.1446 | 6.9565 | 31.6629 | -6.2952 | -4.0728 | 44.5712 | 196.3859 | 14.0515 | warning | flight-data stability at t=0 was -3.87 cal (wind/low-speed effect); static margin used ¦ low/negative stability (-6.30 cal) - apogee not reliable ¦ OpenRocket: Large angle of attack encountered (20.1).; Stage began to tumble under thrust.
R3539 | Trapezoidal | 2 | 3 | 4 | 3 | 6 | Birch | 0 | 4.16 | 40 | Ogive | 15 | Estes D12 | 90 | 2 m/s | 148.0979 | 33.271 | 6.9565 | 31.3981 | -6.3256 | -4.0987 | 44.375 | 195.2508 | 14.0825 | warning | flight-data stability at t=0 was -3.89 cal (wind/low-speed effect); static margin used ¦ low/negative stability (-6.33 cal) - apogee not reliable ¦ OpenRocket: Large angle of attack encountered (20.2).; Stage began to tumble under thrust.
R3540 | Trapezoidal | 2 | 3 | 4 | 3 | 7 | Birch | 0 | 4.16 | 40 | Ogive | 15 | Estes D12 | 90 | 2 m/s | 148.8939 | 33.3997 | 6.9565 | 31.1289 | -6.3565 | -4.1252 | 44.1365 | 194.1282 | 13.8991 | warning | flight-data stability at t=0 was -3.91 cal (wind/low-speed effect); static margin used ¦ low/negative stability (-6.36 cal) - apogee not reliable ¦ OpenRocket: Large angle of attack encountered (20).; Stage began to tumble under thrust.
R3541 | Trapezoidal | 2 | 3 | 4 | 4 | 2 | Birch | 0 | 4.16 | 40 | Ogive | 15 | Estes D12 | 90 | 2 m/s | 145.71 | 32.8676 | 6.9565 | 32.2334 | -6.2286 | -4.0084 | 44.9422 | 198.6946 | 14.2837 | warning | flight-data stability at t=0 was -3.79 cal (wind/low-speed effect); static margin used ¦ low/negative stability (-6.23 cal) - apogee not reliable ¦ OpenRocket: Large angle of attack encountered (20.2).; Stage began to tumble under thrust.
R3542 | Trapezoidal | 2 | 3 | 4 | 4 | 3 | Birch | 0 | 4.16 | 40 | Ogive | 15 | Estes D12 | 90 | 2 m/s | 146.506 | 32.9824 | 6.9565 | 31.804 | -6.2562 | -4.0313 | 44.6863 | 197.5303 | 14.2304 | warning | flight-data stability at t=0 was -3.81 cal (wind/low-speed effect); static margin used ¦ low/negative stability (-6.26 cal) - apogee not reliable ¦ OpenRocket: Large angle of attack encountered (20.1).; Stage began to tumble under thrust.
R3543 | Trapezoidal | 2 | 3 | 4 | 4 | 4 | Birch | 0 | 4.16 | 40 | Ogive | 15 | Estes D12 | 90 | 2 m/s | 147.3019 | 33.0996 | 6.9565 | 31.5878 | -6.2844 | -4.0611 | 44.5428 | 196.3792 | 14.153 | warning | flight-data stability at t=0 was -3.85 cal (wind/low-speed effect); static margin used ¦ low/negative stability (-6.28 cal) - apogee not reliable ¦ OpenRocket: Large angle of attack encountered (20.1).; Stage began to tumble under thrust.
R3544 | Trapezoidal | 2 | 3 | 4 | 4 | 5 | Birch | 0 | 4.16 | 40 | Ogive | 15 | Estes D12 | 90 | 2 m/s | 148.0979 | 33.2191 | 6.9565 | 31.4022 | -6.3131 | -4.0853 | 44.3429 | 195.2442 | 14.0534 | warning | flight-data stability at t=0 was -3.88 cal (wind/low-speed effect); static margin used ¦ low/negative stability (-6.31 cal) - apogee not reliable ¦ OpenRocket: Large angle of attack encountered (20.2).; Stage began to tumble under thrust.
R3545 | Trapezoidal | 2 | 3 | 4 | 4 | 6 | Birch | 0 | 4.16 | 40 | Ogive | 15 | Estes D12 | 90 | 2 m/s | 148.8939 | 33.3408 | 6.9565 | 31.1605 | -6.3424 | -4.11 | 44.147 | 194.1217 | 13.913 | warning | flight-data stability at t=0 was -3.90 cal (wind/low-speed effect); static margin used ¦ low/negative stability (-6.34 cal) - apogee not reliable ¦ OpenRocket: Large angle of attack encountered (20.2).; Stage began to tumble under thrust.
R3546 | Trapezoidal | 2 | 3 | 4 | 4 | 7 | Birch | 0 | 4.16 | 40 | Ogive | 15 | Estes D12 | 90 | 2 m/s | 149.6898 | 33.4649 | 6.9565 | 30.8455 | -6.3722 | -4.1353 | 43.9086 | 193.0114 | 13.8824 | warning | flight-data stability at t=0 was -3.92 cal (wind/low-speed effect); static margin used ¦ low/negative stability (-6.37 cal) - apogee not reliable ¦ OpenRocket: Large angle of attack encountered (20.1).; Stage began to tumble under thrust.
R3547 | Trapezoidal | 2 | 3 | 4 | 5 | 2 | Birch | 0 | 4.16 | 40 | Ogive | 15 | Estes D12 | 90 | 2 m/s | 146.506 | 32.948 | 6.9565 | 31.8096 | -6.2479 | -4.0225 | 44.6707 | 197.5309 | 14.2275 | warning | flight-data stability at t=0 was -3.80 cal (wind/low-speed effect); static margin used ¦ low/negative stability (-6.25 cal) - apogee not reliable ¦ OpenRocket: Large angle of attack encountered (20).; Stage began to tumble under thrust.
R3548 | Trapezoidal | 2 | 3 | 4 | 5 | 3 | Birch | 0 | 4.16 | 40 | Ogive | 15 | Estes D12 | 90 | 2 m/s | 147.3019 | 33.0581 | 6.9565 | 31.5962 | -6.2744 | -4.0505 | 44.5233 | 196.3794 | 14.1549 | warning | flight-data stability at t=0 was -3.84 cal (wind/low-speed effect); static margin used ¦ low/negative stability (-6.27 cal) - apogee not reliable ¦ OpenRocket: Large angle of attack encountered (20.1).; Stage began to tumble under thrust.
R3549 | Trapezoidal | 2 | 3 | 4 | 5 | 4 | Birch | 0 | 4.16 | 40 | Ogive | 15 | Estes D12 | 90 | 2 m/s | 148.0979 | 33.1707 | 6.9565 | 31.3918 | -6.3015 | -4.0729 | 44.3178 | 195.241 | 14.0154 | warning | flight-data stability at t=0 was -3.86 cal (wind/low-speed effect); static margin used ¦ low/negative stability (-6.30 cal) - apogee not reliable ¦ OpenRocket: Large angle of attack encountered (20.2).; Stage began to tumble under thrust.
R3550 | Trapezoidal | 2 | 3 | 4 | 5 | 5 | Birch | 0 | 4.16 | 40 | Ogive | 15 | Estes D12 | 90 | 2 m/s | 148.8939 | 33.2856 | 6.9565 | 31.0837 | -6.3291 | -4.0958 | 44.1164 | 194.1152 | 13.8711 | warning | flight-data stability at t=0 was -3.89 cal (wind/low-speed effect); static margin used ¦ low/negative stability (-6.33 cal) - apogee not reliable ¦ OpenRocket: Large angle of attack encountered (20.2).; Stage began to tumble under thrust.
R3551 | Trapezoidal | 2 | 3 | 4 | 5 | 6 | Birch | 0 | 4.16 | 40 | Ogive | 15 | Estes D12 | 90 | 2 m/s | 149.6898 | 33.4028 | 6.9565 | 30.8302 | -6.3573 | -4.1194 | 43.8743 | 193.005 | 13.8341 | warning | flight-data stability at t=0 was -3.91 cal (wind/low-speed effect); static margin used ¦ low/negative stability (-6.36 cal) - apogee not reliable ¦ OpenRocket: Large angle of attack encountered (20.1).; Stage began to tumble under thrust.
R3552 | Trapezoidal | 2 | 3 | 4 | 5 | 7 | Birch | 0 | 4.16 | 40 | Ogive | 15 | Estes D12 | 90 | 2 m/s | 150.4858 | 33.5224 | 6.9565 | 30.6608 | -6.386 | -4.1499 | 43.7436 | 191.9069 | 13.7684 | warning | flight-data stability at t=0 was -3.95 cal (wind/low-speed effect); static margin used ¦ low/negative stability (-6.39 cal) - apogee not reliable ¦ OpenRocket: Large angle of attack encountered (20.1).; Stage began to tumble under thrust.
R3553 | Trapezoidal | 2 | 3 | 4 | 6 | 2 | Birch | 0 | 4.16 | 40 | Ogive | 15 | Estes D12 | 90 | 2 m/s | 147.3019 | 33.0203 | 6.9565 | 31.5995 | -6.2653 | -4.0409 | 44.5083 | 196.3801 | 14.1473 | warning | flight-data stability at t=0 was -3.83 cal (wind/low-speed effect); static margin used ¦ low/negative stability (-6.27 cal) - apogee not reliable ¦ OpenRocket: Large angle of attack encountered (20.1).; Stage began to tumble under thrust.
R3554 | Trapezoidal | 2 | 3 | 4 | 6 | 3 | Birch | 0 | 4.16 | 40 | Ogive | 15 | Estes D12 | 90 | 2 m/s | 148.0979 | 33.1259 | 6.9565 | 31.373 | -6.2907 | -4.0614 | 44.2992 | 195.2414 | 13.9985 | warning | flight-data stability at t=0 was -3.85 cal (wind/low-speed effect); static margin used ¦ low/negative stability (-6.29 cal) - apogee not reliable ¦ OpenRocket: Large angle of attack encountered (20.2).; Stage began to tumble under thrust.
R3555 | Trapezoidal | 2 | 3 | 4 | 6 | 4 | Birch | 0 | 4.16 | 40 | Ogive | 15 | Estes D12 | 90 | 2 m/s | 148.8939 | 33.2339 | 6.9565 | 31.0132 | -6.3167 | -4.0826 | 44.0943 | 194.1154 | 13.9705 | warning | flight-data stability at t=0 was -3.87 cal (wind/low-speed effect); static margin used ¦ low/negative stability (-6.32 cal) - apogee not reliable ¦ OpenRocket: Large angle of attack encountered (20.2).; Stage began to tumble under thrust.
R3556 | Trapezoidal | 2 | 3 | 4 | 6 | 5 | Birch | 0 | 4.16 | 40 | Ogive | 15 | Estes D12 | 90 | 2 m/s | 149.6898 | 33.3444 | 6.9565 | 30.7941 | -6.3432 | -4.1044 | 43.8465 | 193.0018 | 13.8075 | warning | flight-data stability at t=0 was -3.89 cal (wind/low-speed effect); static margin used ¦ low/negative stability (-6.34 cal) - apogee not reliable ¦ OpenRocket: Large angle of attack encountered (20.1).; Stage began to tumble under thrust.
R3557 | Trapezoidal | 2 | 3 | 4 | 6 | 6 | Birch | 0 | 4.16 | 40 | Ogive | 15 | Estes D12 | 90 | 2 m/s | 150.4858 | 33.4571 | 6.9565 | 30.6036 | -6.3703 | -4.1332 | 43.7106 | 191.9005 | 13.7299 | warning | flight-data stability at t=0 was -3.93 cal (wind/low-speed effect); static margin used ¦ low/negative stability (-6.37 cal) - apogee not reliable ¦ OpenRocket: Large angle of attack encountered (20.1).; Stage began to tumble under thrust.
R3558 | Trapezoidal | 2 | 3 | 4 | 6 | 7 | Birch | 0 | 4.16 | 40 | Ogive | 15 | Estes D12 | 90 | 2 m/s | 151.2817 | 33.5722 | 6.9565 | 30.359 | -6.398 | -4.1563 | 43.5186 | 190.8143 | 13.7423 | warning | flight-data stability at t=0 was -3.95 cal (wind/low-speed effect); static margin used ¦ low/negative stability (-6.40 cal) - apogee not reliable ¦ OpenRocket: Large angle of attack encountered (20.2).; Stage began to tumble under thrust.
R3559 | Trapezoidal | 2 | 3 | 4 | 7 | 2 | Birch | 0 | 4.16 | 40 | Ogive | 15 | Estes D12 | 90 | 2 m/s | 148.0979 | 33.0847 | 6.9565 | 31.3499 | -6.2808 | -4.0509 | 44.2842 | 195.2421 | 13.982 | warning | flight-data stability at t=0 was -3.84 cal (wind/low-speed effect); static margin used ¦ low/negative stability (-6.28 cal) - apogee not reliable ¦ OpenRocket: Large angle of attack encountered (20.2).; Stage began to tumble under thrust.
R3560 | Trapezoidal | 2 | 3 | 4 | 7 | 3 | Birch | 0 | 4.16 | 40 | Ogive | 15 | Estes D12 | 90 | 2 m/s | 148.8939 | 33.1858 | 6.9565 | 31.0215 | -6.3051 | -4.0703 | 44.0761 | 194.1158 | 13.9751 | warning | flight-data stability at t=0 was -3.86 cal (wind/low-speed effect); static margin used ¦ low/negative stability (-6.31 cal) - apogee not reliable ¦ OpenRocket: Large angle of attack encountered (20.2).; Stage began to tumble under thrust.
R3561 | Trapezoidal | 2 | 3 | 4 | 7 | 4 | Birch | 0 | 4.16 | 40 | Ogive | 15 | Estes D12 | 90 | 2 m/s | 149.6898 | 33.2894 | 6.9565 | 30.7451 | -6.33 | -4.0904 | 43.8254 | 193.0021 | 13.7796 | warning | flight-data stability at t=0 was -3.88 cal (wind/low-speed effect); static margin used ¦ low/negative stability (-6.33 cal) - apogee not reliable ¦ OpenRocket: Large angle of attack encountered (20.1).; Stage began to tumble under thrust.
R3562 | Trapezoidal | 2 | 3 | 4 | 7 | 5 | Birch | 0 | 4.16 | 40 | Ogive | 15 | Estes D12 | 90 | 2 m/s | 150.4858 | 33.3954 | 6.9565 | 30.5255 | -6.3555 | -4.1174 | 43.6866 | 191.9006 | 13.692 | warning | flight-data stability at t=0 was -3.92 cal (wind/low-speed effect); static margin used ¦ low/negative stability (-6.36 cal) - apogee not reliable ¦ OpenRocket: Large angle of attack encountered (20.1).; Stage began to tumble under thrust.
R3563 | Trapezoidal | 2 | 3 | 4 | 7 | 6 | Birch | 0 | 4.16 | 40 | Ogive | 15 | Estes D12 | 90 | 2 m/s | 151.2817 | 33.5038 | 6.9565 | 30.3545 | -6.3816 | -4.1388 | 43.4891 | 190.8111 | 13.7024 | warning | flight-data stability at t=0 was -3.94 cal (wind/low-speed effect); static margin used ¦ low/negative stability (-6.38 cal) - apogee not reliable ¦ OpenRocket: Large angle of attack encountered (20.2).; Stage began to tumble under thrust.
R3564 | Trapezoidal | 2 | 3 | 4 | 7 | 7 | Birch | 0 | 4.16 | 40 | Ogive | 15 | Estes D12 | 90 | 2 m/s | 152.0777 | 33.6146 | 6.9565 | 30.0532 | -6.4082 | -4.1607 | 43.2952 | 189.7335 | 13.5403 | warning | flight-data stability at t=0 was -3.96 cal (wind/low-speed effect); static margin used ¦ low/negative stability (-6.41 cal) - apogee not reliable ¦ OpenRocket: Large angle of attack encountered (20.2).; Stage began to tumble under thrust.
R3565 | Trapezoidal | 2 | 3 | 5 | 2 | 2 | Birch | 0 | 4.16 | 40 | Ogive | 15 | Estes D12 | 90 | 2 m/s | 144.9141 | 32.7991 | 6.9565 | 32.5025 | -6.2122 | -3.9973 | 45.1716 | 199.8589 | 14.4358 | warning | flight-data stability at t=0 was -3.78 cal (wind/low-speed effect); static margin used ¦ low/negative stability (-6.21 cal) - apogee not reliable ¦ OpenRocket: Large angle of attack encountered (20.2).; Stage began to tumble under thrust.
R3566 | Trapezoidal | 2 | 3 | 5 | 2 | 3 | Birch | 0 | 4.16 | 40 | Ogive | 15 | Estes D12 | 90 | 2 m/s | 145.909 | 32.9528 | 6.9565 | 32.1301 | -6.2491 | -4.0286 | 44.869 | 198.3933 | 14.2536 | warning | flight-data stability at t=0 was -3.81 cal (wind/low-speed effect); static margin used ¦ low/negative stability (-6.25 cal) - apogee not reliable ¦ OpenRocket: Large angle of attack encountered (20).; Stage began to tumble under thrust.
R3567 | Trapezoidal | 2 | 3 | 5 | 2 | 4 | Birch | 0 | 4.16 | 40 | Ogive | 15 | Estes D12 | 90 | 2 m/s | 146.904 | 33.1089 | 6.9565 | 31.8047 | -6.2866 | -4.0669 | 44.6813 | 196.9483 | 14.2137 | warning | flight-data stability at t=0 was -3.86 cal (wind/low-speed effect); static margin used ¦ low/negative stability (-6.29 cal) - apogee not reliable ¦ OpenRocket: Large angle of attack encountered (20.1).; Stage began to tumble under thrust.
R3568 | Trapezoidal | 2 | 3 | 5 | 2 | 5 | Birch | 0 | 4.16 | 40 | Ogive | 15 | Estes D12 | 90 | 2 m/s | 147.8989 | 33.2673 | 6.9565 | 31.504 | -6.3247 | -4.0994 | 44.4366 | 195.5231 | 14.0999 | warning | flight-data stability at t=0 was -3.89 cal (wind/low-speed effect); static margin used ¦ low/negative stability (-6.32 cal) - apogee not reliable ¦ OpenRocket: Large angle of attack encountered (20.2).; Stage began to tumble under thrust.
R3569 | Trapezoidal | 2 | 3 | 5 | 2 | 6 | Birch | 0 | 4.16 | 40 | Ogive | 15 | Estes D12 | 90 | 2 m/s | 148.8939 | 33.4282 | 6.9565 | 31.1635 | -6.3634 | -4.1325 | 44.1507 | 194.1175 | 13.9171 | warning | flight-data stability at t=0 was -3.92 cal (wind/low-speed effect); static margin used ¦ low/negative stability (-6.36 cal) - apogee not reliable ¦ OpenRocket: Large angle of attack encountered (20).; Stage began to tumble under thrust.
R3570 | Trapezoidal | 2 | 3 | 5 | 2 | 7 | Birch | 0 | 4.16 | 40 | Ogive | 15 | Estes D12 | 90 | 2 m/s | 149.8888 | 33.5913 | 6.9565 | 30.9395 | -6.4026 | -4.1726 | 43.9793 | 192.7309 | 13.8607 | warning | flight-data stability at t=0 was -3.97 cal (wind/low-speed effect); static margin used ¦ low/negative stability (-6.40 cal) - apogee not reliable ¦ OpenRocket: Large angle of attack encountered (20.1).; Stage began to tumble under thrust.
R3571 | Trapezoidal | 2 | 3 | 5 | 3 | 2 | Birch | 0 | 4.16 | 40 | Ogive | 15 | Estes D12 | 90 | 2 m/s | 145.909 | 32.9187 | 6.9565 | 32.1123 | -6.2409 | -4.0198 | 44.8465 | 198.39 | 14.2387 | warning | flight-data stability at t=0 was -3.80 cal (wind/low-speed effect); static margin used ¦ low/negative stability (-6.24 cal) - apogee not reliable ¦ OpenRocket: Large angle of attack encountered (20).; Stage began to tumble under thrust.
R3572 | Trapezoidal | 2 | 3 | 5 | 3 | 3 | Birch | 0 | 4.16 | 40 | Ogive | 15 | Estes D12 | 90 | 2 m/s | 146.904 | 33.066 | 6.9565 | 31.8103 | -6.2763 | -4.0558 | 44.6512 | 196.9413 | 14.1877 | warning | flight-data stability at t=0 was -3.85 cal (wind/low-speed effect); static margin used ¦ low/negative stability (-6.28 cal) - apogee not reliable ¦ OpenRocket: Large angle of attack encountered (20.1).; Stage began to tumble under thrust.
R3573 | Trapezoidal | 2 | 3 | 5 | 3 | 4 | Birch | 0 | 4.16 | 40 | Ogive | 15 | Estes D12 | 90 | 2 m/s | 147.8989 | 33.2158 | 6.9565 | 31.4971 | -6.3123 | -4.0861 | 44.4011 | 195.5161 | 14.0472 | warning | flight-data stability at t=0 was -3.88 cal (wind/low-speed effect); static margin used ¦ low/negative stability (-6.31 cal) - apogee not reliable ¦ OpenRocket: Large angle of attack encountered (20.2).; Stage began to tumble under thrust.
R3574 | Trapezoidal | 2 | 3 | 5 | 3 | 5 | Birch | 0 | 4.16 | 40 | Ogive | 15 | Estes D12 | 90 | 2 m/s | 148.8939 | 33.368 | 6.9565 | 31.0582 | -6.3489 | -4.117 | 44.1095 | 194.1105 | 13.8606 | warning | flight-data stability at t=0 was -3.91 cal (wind/low-speed effect); static margin used ¦ low/negative stability (-6.35 cal) - apogee not reliable ¦ OpenRocket: Large angle of attack encountered (20).; Stage began to tumble under thrust.
R3575 | Trapezoidal | 2 | 3 | 5 | 3 | 6 | Birch | 0 | 4.16 | 40 | Ogive | 15 | Estes D12 | 90 | 2 m/s | 149.8888 | 33.5227 | 6.9565 | 30.8742 | -6.3861 | -4.1549 | 43.9325 | 192.7241 | 13.8118 | warning | flight-data stability at t=0 was -3.96 cal (wind/low-speed effect); static margin used ¦ low/negative stability (-6.39 cal) - apogee not reliable ¦ OpenRocket: Large angle of attack encountered (20.1).; Stage began to tumble under thrust.
R3576 | Trapezoidal | 2 | 3 | 5 | 3 | 7 | Birch | 0 | 4.16 | 40 | Ogive | 15 | Estes D12 | 90 | 2 m/s | 150.8838 | 33.6797 | 6.9565 | 30.5143 | -6.4238 | -4.1871 | 43.6978 | 191.3564 | 13.7989 | warning | flight-data stability at t=0 was -3.99 cal (wind/low-speed effect); static margin used ¦ low/negative stability (-6.42 cal) - apogee not reliable ¦ OpenRocket: Large angle of attack encountered (20.2).; Stage began to tumble under thrust.
R3577 | Trapezoidal | 2 | 3 | 5 | 4 | 2 | Birch | 0 | 4.16 | 40 | Ogive | 15 | Estes D12 | 90 | 2 m/s | 146.904 | 33.0276 | 6.9565 | 31.8034 | -6.2671 | -4.0459 | 44.6319 | 196.9418 | 14.149 | warning | flight-data stability at t=0 was -3.84 cal (wind/low-speed effect); static margin used ¦ low/negative stability (-6.27 cal) - apogee not reliable ¦ OpenRocket: Large angle of attack encountered (20.1).; Stage began to tumble under thrust.
R3578 | Trapezoidal | 2 | 3 | 5 | 4 | 3 | Birch | 0 | 4.16 | 40 | Ogive | 15 | Estes D12 | 90 | 2 m/s | 147.8989 | 33.1687 | 6.9565 | 31.4723 | -6.301 | -4.074 | 44.3743 | 195.5128 | 14.0253 | warning | flight-data stability at t=0 was -3.87 cal (wind/low-speed effect); static margin used ¦ low/negative stability (-6.30 cal) - apogee not reliable ¦ OpenRocket: Large angle of attack encountered (20.2).; Stage began to tumble under thrust.
R3579 | Trapezoidal | 2 | 3 | 5 | 4 | 4 | Birch | 0 | 4.16 | 40 | Ogive | 15 | Estes D12 | 90 | 2 m/s | 148.8939 | 33.3123 | 6.9565 | 31.0179 | -6.3355 | -4.1027 | 44.0758 | 194.1039 | 13.9745 | warning | flight-data stability at t=0 was -3.89 cal (wind/low-speed effect); static margin used ¦ low/negative stability (-6.34 cal) - apogee not reliable ¦ OpenRocket: Large angle of attack encountered (20).; Stage began to tumble under thrust.
R3580 | Trapezoidal | 2 | 3 | 5 | 4 | 5 | Birch | 0 | 4.16 | 40 | Ogive | 15 | Estes D12 | 90 | 2 m/s | 149.8888 | 33.4585 | 6.9565 | 30.7501 | -6.3707 | -4.1383 | 43.8932 | 192.7175 | 13.879 | warning | flight-data stability at t=0 was -3.94 cal (wind/low-speed effect); static margin used ¦ low/negative stability (-6.37 cal) - apogee not reliable ¦ OpenRocket: Large angle of attack encountered (20.1).; Stage began to tumble under thrust.
R3581 | Trapezoidal | 2 | 3 | 5 | 4 | 6 | Birch | 0 | 4.16 | 40 | Ogive | 15 | Estes D12 | 90 | 2 m/s | 150.8838 | 33.6072 | 6.9565 | 30.5287 | -6.4064 | -4.1684 | 43.6543 | 191.3499 | 13.7884 | warning | flight-data stability at t=0 was -3.97 cal (wind/low-speed effect); static margin used ¦ low/negative stability (-6.41 cal) - apogee not reliable ¦ OpenRocket: Large angle of attack encountered (20.2).; Stage began to tumble under thrust.
R3582 | Trapezoidal | 2 | 3 | 5 | 4 | 7 | Birch | 0 | 4.16 | 40 | Ogive | 15 | Estes D12 | 90 | 2 m/s | 151.8787 | 33.7582 | 6.9565 | 30.169 | -6.4427 | -4.1991 | 43.3736 | 190.0007 | 13.5816 | warning | flight-data stability at t=0 was -4.00 cal (wind/low-speed effect); static margin used ¦ low/negative stability (-6.44 cal) - apogee not reliable ¦ OpenRocket: Large angle of attack encountered (20).; Stage began to tumble under thrust.
R3583 | Trapezoidal | 2 | 3 | 5 | 5 | 2 | Birch | 0 | 4.16 | 40 | Ogive | 15 | Estes D12 | 90 | 2 m/s | 147.8989 | 33.1261 | 6.9565 | 31.4392 | -6.2908 | -4.063 | 44.3553 | 195.5136 | 14.0021 | warning | flight-data stability at t=0 was -3.86 cal (wind/low-speed effect); static margin used ¦ low/negative stability (-6.29 cal) - apogee not reliable ¦ OpenRocket: Large angle of attack encountered (20.2).; Stage began to tumble under thrust.
R3584 | Trapezoidal | 2 | 3 | 5 | 5 | 3 | Birch | 0 | 4.16 | 40 | Ogive | 15 | Estes D12 | 90 | 2 m/s | 148.8939 | 33.2611 | 6.9565 | 31.0168 | -6.3232 | -4.0895 | 44.0985 | 194.1042 | 13.8414 | warning | flight-data stability at t=0 was -3.88 cal (wind/low-speed effect); static margin used ¦ low/negative stability (-6.32 cal) - apogee not reliable ¦ OpenRocket: Large angle of attack encountered (20.2).; Stage began to tumble under thrust.
R3585 | Trapezoidal | 2 | 3 | 5 | 5 | 4 | Birch | 0 | 4.16 | 40 | Ogive | 15 | Estes D12 | 90 | 2 m/s | 149.8888 | 33.3988 | 6.9565 | 30.7642 | -6.3563 | -4.123 | 43.8632 | 192.7143 | 13.8839 | warning | flight-data stability at t=0 was -3.92 cal (wind/low-speed effect); static margin used ¦ low/negative stability (-6.36 cal) - apogee not reliable ¦ OpenRocket: Large angle of attack encountered (20.1).; Stage began to tumble under thrust.
R3586 | Trapezoidal | 2 | 3 | 5 | 5 | 5 | Birch | 0 | 4.16 | 40 | Ogive | 15 | Estes D12 | 90 | 2 m/s | 150.8838 | 33.539 | 6.9565 | 30.5181 | -6.39 | -4.1509 | 43.6173 | 191.3435 | 13.7347 | warning | flight-data stability at t=0 was -3.95 cal (wind/low-speed effect); static margin used ¦ low/negative stability (-6.39 cal) - apogee not reliable ¦ OpenRocket: Large angle of attack encountered (20.2).; Stage began to tumble under thrust.
R3587 | Trapezoidal | 2 | 3 | 5 | 5 | 6 | Birch | 0 | 4.16 | 40 | Ogive | 15 | Estes D12 | 90 | 2 m/s | 151.8787 | 33.6818 | 6.9565 | 30.194 | -6.4243 | -4.1794 | 43.3788 | 189.9943 | 13.5908 | warning | flight-data stability at t=0 was -3.98 cal (wind/low-speed effect); static margin used ¦ low/negative stability (-6.42 cal) - apogee not reliable ¦ OpenRocket: Large angle of attack encountered (20.2).; Stage began to tumble under thrust.
R3588 | Trapezoidal | 2 | 3 | 5 | 5 | 7 | Birch | 0 | 4.16 | 40 | Ogive | 15 | Estes D12 | 90 | 2 m/s | 152.8737 | 33.827 | 6.9565 | 29.9016 | -6.4593 | -4.2086 | 43.0993 | 188.6632 | 13.536 | warning | flight-data stability at t=0 was -4.00 cal (wind/low-speed effect); static margin used ¦ low/negative stability (-6.46 cal) - apogee not reliable ¦ OpenRocket: Large angle of attack encountered (20.1).; Stage began to tumble under thrust.
R3589 | Trapezoidal | 2 | 3 | 5 | 6 | 2 | Birch | 0 | 4.16 | 40 | Ogive | 15 | Estes D12 | 90 | 2 m/s | 148.8939 | 33.2143 | 6.9565 | 31.0258 | -6.312 | -4.0776 | 44.0799 | 194.105 | 13.9767 | warning | flight-data stability at t=0 was -3.87 cal (wind/low-speed effect); static margin used ¦ low/negative stability (-6.31 cal) - apogee not reliable ¦ OpenRocket: Large angle of attack encountered (20.2).; Stage began to tumble under thrust.
R3590 | Trapezoidal | 2 | 3 | 5 | 6 | 3 | Birch | 0 | 4.16 | 40 | Ogive | 15 | Estes D12 | 90 | 2 m/s | 149.8888 | 33.3435 | 6.9565 | 30.766 | -6.343 | -4.1089 | 43.8403 | 192.7148 | 13.8671 | warning | flight-data stability at t=0 was -3.91 cal (wind/low-speed effect); static margin used ¦ low/negative stability (-6.34 cal) - apogee not reliable ¦ OpenRocket: Large angle of attack encountered (20.1).; Stage began to tumble under thrust.
R3591 | Trapezoidal | 2 | 3 | 5 | 6 | 4 | Birch | 0 | 4.16 | 40 | Ogive | 15 | Estes D12 | 90 | 2 m/s | 150.8838 | 33.4753 | 6.9565 | 30.4873 | -6.3747 | -4.1346 | 43.5905 | 191.3437 | 13.7113 | warning | flight-data stability at t=0 was -3.93 cal (wind/low-speed effect); static margin used ¦ low/negative stability (-6.37 cal) - apogee not reliable ¦ OpenRocket: Large angle of attack encountered (20.1).; Stage began to tumble under thrust.
R3592 | Trapezoidal | 2 | 3 | 5 | 6 | 5 | Birch | 0 | 4.16 | 40 | Ogive | 15 | Estes D12 | 90 | 2 m/s | 151.8787 | 33.6097 | 6.9565 | 30.1165 | -6.407 | -4.161 | 43.346 | 189.9912 | 13.681 | warning | flight-data stability at t=0 was -3.96 cal (wind/low-speed effect); static margin used ¦ low/negative stability (-6.41 cal) - apogee not reliable ¦ OpenRocket: Large angle of attack encountered (20.2).; Stage began to tumble under thrust.
R3593 | Trapezoidal | 2 | 3 | 5 | 6 | 6 | Birch | 0 | 4.16 | 40 | Ogive | 15 | Estes D12 | 90 | 2 m/s | 152.8737 | 33.7468 | 6.9565 | 29.849 | -6.44 | -4.1881 | 43.0598 | 188.6569 | 13.5011 | warning | flight-data stability at t=0 was -3.98 cal (wind/low-speed effect); static margin used ¦ low/negative stability (-6.44 cal) - apogee not reliable ¦ OpenRocket: Large angle of attack encountered (20.1).; Stage began to tumble under thrust.
R3594 | Trapezoidal | 2 | 3 | 5 | 6 | 7 | Birch | 0 | 4.16 | 40 | Ogive | 15 | Estes D12 | 90 | 2 m/s | 153.8686 | 33.8864 | 6.9565 | 29.6337 | -6.4735 | -4.2221 | 42.8881 | 187.3436 | 13.4173 | warning | flight-data stability at t=0 was -4.03 cal (wind/low-speed effect); static margin used ¦ low/negative stability (-6.47 cal) - apogee not reliable ¦ OpenRocket: Large angle of attack encountered (20.1).; Stage began to tumble under thrust.
R3595 | Trapezoidal | 2 | 3 | 5 | 7 | 2 | Birch | 0 | 4.16 | 40 | Ogive | 15 | Estes D12 | 90 | 2 m/s | 149.8888 | 33.2926 | 6.9565 | 30.761 | -6.3308 | -4.0959 | 43.8216 | 192.7156 | 13.8376 | warning | flight-data stability at t=0 was -3.90 cal (wind/low-speed effect); static margin used ¦ low/negative stability (-6.33 cal) - apogee not reliable ¦ OpenRocket: Large angle of attack encountered (20.1).; Stage began to tumble under thrust.
R3596 | Trapezoidal | 2 | 3 | 5 | 7 | 3 | Birch | 0 | 4.16 | 40 | Ogive | 15 | Estes D12 | 90 | 2 m/s | 150.8838 | 33.4159 | 6.9565 | 30.442 | -6.3604 | -4.1195 | 43.5682 | 191.3442 | 13.6827 | warning | flight-data stability at t=0 was -3.92 cal (wind/low-speed effect); static margin used ¦ low/negative stability (-6.36 cal) - apogee not reliable ¦ OpenRocket: Large angle of attack encountered (20.1).; Stage began to tumble under thrust.
R3597 | Trapezoidal | 2 | 3 | 5 | 7 | 4 | Birch | 0 | 4.16 | 40 | Ogive | 15 | Estes D12 | 90 | 2 m/s | 151.8787 | 33.542 | 6.9565 | 30.1246 | -6.3907 | -4.1437 | 43.3201 | 189.9915 | 13.6789 | warning | flight-data stability at t=0 was -3.94 cal (wind/low-speed effect); static margin used ¦ low/negative stability (-6.39 cal) - apogee not reliable ¦ OpenRocket: Large angle of attack encountered (20.2).; Stage began to tumble under thrust.
R3598 | Trapezoidal | 2 | 3 | 5 | 7 | 5 | Birch | 0 | 4.16 | 40 | Ogive | 15 | Estes D12 | 90 | 2 m/s | 152.8737 | 33.6708 | 6.9565 | 29.7633 | -6.4217 | -4.1687 | 43.0307 | 188.6571 | 13.4582 | warning | flight-data stability at t=0 was -3.97 cal (wind/low-speed effect); static margin used ¦ low/negative stability (-6.42 cal) - apogee not reliable ¦ OpenRocket: Large angle of attack encountered (20.1).; Stage began to tumble under thrust.
R3599 | Trapezoidal | 2 | 3 | 5 | 7 | 6 | Birch | 0 | 4.16 | 40 | Ogive | 15 | Estes D12 | 90 | 2 m/s | 153.8686 | 33.8023 | 6.9565 | 29.5409 | -6.4533 | -4.2006 | 42.8528 | 187.3405 | 13.4962 | warning | flight-data stability at t=0 was -4.01 cal (wind/low-speed effect); static margin used ¦ low/negative stability (-6.45 cal) - apogee not reliable ¦ OpenRocket: Large angle of attack encountered (20.1).; Stage began to tumble under thrust.
R3600 | Trapezoidal | 2 | 3 | 5 | 7 | 7 | Birch | 0 | 4.16 | 40 | Ogive | 15 | Estes D12 | 90 | 2 m/s | 154.8636 | 33.9363 | 6.9565 | 29.3668 | -6.4855 | -4.227 | 42.6192 | 186.0413 | 13.3622 | warning | flight-data stability at t=0 was -4.03 cal (wind/low-speed effect); static margin used ¦ low/negative stability (-6.49 cal) - apogee not reliable ¦ OpenRocket: Large angle of attack encountered (20.2).; Stage began to tumble under thrust.
R3601 | Trapezoidal | 2 | 3 | 6 | 2 | 2 | Birch | 0 | 4.16 | 40 | Ogive | 15 | Estes D12 | 90 | 2 m/s | 145.71 | 32.9149 | 6.9565 | 32.2558 | -6.24 | -4.0205 | 44.9534 | 198.6698 | 14.2867 | warning | flight-data stability at t=0 was -3.80 cal (wind/low-speed effect); static margin used ¦ low/negative stability (-6.24 cal) - apogee not reliable ¦ OpenRocket: Large angle of attack encountered (20.2).; Stage began to tumble under thrust.
R3602 | Trapezoidal | 2 | 3 | 6 | 2 | 3 | Birch | 0 | 4.16 | 40 | Ogive | 15 | Estes D12 | 90 | 2 m/s | 146.904 | 33.0971 | 6.9565 | 31.8155 | -6.2838 | -4.0638 | 44.6663 | 196.9329 | 14.2052 | warning | flight-data stability at t=0 was -3.86 cal (wind/low-speed effect); static margin used ¦ low/negative stability (-6.28 cal) - apogee not reliable ¦ OpenRocket: Large angle of attack encountered (20.1).; Stage began to tumble under thrust.
R3603 | Trapezoidal | 2 | 3 | 6 | 2 | 4 | Birch | 0 | 4.16 | 40 | Ogive | 15 | Estes D12 | 90 | 2 m/s | 148.0979 | 33.2818 | 6.9565 | 31.4134 | -6.3282 | -4.1014 | 44.3701 | 195.2249 | 14.0837 | warning | flight-data stability at t=0 was -3.89 cal (wind/low-speed effect); static margin used ¦ low/negative stability (-6.33 cal) - apogee not reliable ¦ OpenRocket: Large angle of attack encountered (20.2).; Stage began to tumble under thrust.
R3604 | Trapezoidal | 2 | 3 | 6 | 2 | 5 | Birch | 0 | 4.16 | 40 | Ogive | 15 | Estes D12 | 90 | 2 m/s | 149.2918 | 33.4688 | 6.9565 | 31.0285 | -6.3731 | -4.1397 | 44.0354 | 193.5449 | 13.898 | warning | flight-data stability at t=0 was -3.93 cal (wind/low-speed effect); static margin used ¦ low/negative stability (-6.37 cal) - apogee not reliable ¦ OpenRocket: Large angle of attack encountered (20.1).; Stage began to tumble under thrust.
R3605 | Trapezoidal | 2 | 3 | 6 | 2 | 6 | Birch | 0 | 4.16 | 40 | Ogive | 15 | Estes D12 | 90 | 2 m/s | 150.4858 | 33.6581 | 6.9565 | 30.6984 | -6.4187 | -4.1849 | 43.8162 | 191.8922 | 13.8517 | warning | flight-data stability at t=0 was -3.98 cal (wind/low-speed effect); static margin used ¦ low/negative stability (-6.42 cal) - apogee not reliable ¦ OpenRocket: Large angle of attack encountered (20.1).; Stage began to tumble under thrust.
R3606 | Trapezoidal | 2 | 3 | 6 | 2 | 7 | Birch | 0 | 4.16 | 40 | Ogive | 15 | Estes D12 | 90 | 2 m/s | 151.6797 | 33.8497 | 6.9565 | 30.361 | -6.4647 | -4.2243 | 43.4952 | 190.2661 | 13.6718 | warning | flight-data stability at t=0 was -4.02 cal (wind/low-speed effect); static margin used ¦ low/negative stability (-6.46 cal) - apogee not reliable ¦ OpenRocket: Large angle of attack encountered (20).; Stage began to tumble under thrust.
R3607 | Trapezoidal | 2 | 3 | 6 | 3 | 2 | Birch | 0 | 4.16 | 40 | Ogive | 15 | Estes D12 | 90 | 2 m/s | 146.904 | 33.0565 | 6.9565 | 31.8136 | -6.274 | -4.0533 | 44.6397 | 196.9297 | 14.1701 | warning | flight-data stability at t=0 was -3.85 cal (wind/low-speed effect); static margin used ¦ low/negative stability (-6.27 cal) - apogee not reliable ¦ OpenRocket: Large angle of attack encountered (20.1).; Stage began to tumble under thrust.
R3608 | Trapezoidal | 2 | 3 | 6 | 3 | 3 | Birch | 0 | 4.16 | 40 | Ogive | 15 | Estes D12 | 90 | 2 m/s | 148.0979 | 33.2307 | 6.9565 | 31.4141 | -6.3159 | -4.0882 | 44.3344 | 195.2179 | 14.0421 | warning | flight-data stability at t=0 was -3.88 cal (wind/low-speed effect); static margin used ¦ low/negative stability (-6.32 cal) - apogee not reliable ¦ OpenRocket: Large angle of attack encountered (20.2).; Stage began to tumble under thrust.
R3609 | Trapezoidal | 2 | 3 | 6 | 3 | 4 | Birch | 0 | 4.16 | 40 | Ogive | 15 | Estes D12 | 90 | 2 m/s | 149.2918 | 33.4075 | 6.9565 | 30.9809 | -6.3584 | -4.1238 | 43.9932 | 193.5378 | 13.8604 | warning | flight-data stability at t=0 was -3.91 cal (wind/low-speed effect); static margin used ¦ low/negative stability (-6.36 cal) - apogee not reliable ¦ OpenRocket: Large angle of attack encountered (20).; Stage began to tumble under thrust.
R3610 | Trapezoidal | 2 | 3 | 6 | 3 | 5 | Birch | 0 | 4.16 | 40 | Ogive | 15 | Estes D12 | 90 | 2 m/s | 150.4858 | 33.5867 | 6.9565 | 30.6947 | -6.4015 | -4.1664 | 43.767 | 191.8852 | 13.7885 | warning | flight-data stability at t=0 was -3.97 cal (wind/low-speed effect); static margin used ¦ low/negative stability (-6.40 cal) - apogee not reliable ¦ OpenRocket: Large angle of attack encountered (20.1).; Stage began to tumble under thrust.
R3611 | Trapezoidal | 2 | 3 | 6 | 3 | 6 | Birch | 0 | 4.16 | 40 | Ogive | 15 | Estes D12 | 90 | 2 m/s | 151.6797 | 33.7684 | 6.9565 | 30.3607 | -6.4452 | -4.2033 | 43.486 | 190.2593 | 13.6638 | warning | flight-data stability at t=0 was -4.00 cal (wind/low-speed effect); static margin used ¦ low/negative stability (-6.45 cal) - apogee not reliable ¦ OpenRocket: Large angle of attack encountered (20.2).; Stage began to tumble under thrust.
R3612 | Trapezoidal | 2 | 3 | 6 | 3 | 7 | Birch | 0 | 4.16 | 40 | Ogive | 15 | Estes D12 | 90 | 2 m/s | 152.8737 | 33.9524 | 6.9565 | 29.915 | -6.4894 | -4.2408 | 43.1656 | 188.6594 | 13.6096 | warning | flight-data stability at t=0 was -4.04 cal (wind/low-speed effect); static margin used ¦ low/negative stability (-6.49 cal) - apogee not reliable ¦ OpenRocket: Large angle of attack encountered (20.1).; Stage began to tumble under thrust.
R3613 | Trapezoidal | 2 | 3 | 6 | 4 | 2 | Birch | 0 | 4.16 | 40 | Ogive | 15 | Estes D12 | 90 | 2 m/s | 148.0979 | 33.185 | 6.9565 | 31.3992 | -6.3049 | -4.0765 | 44.3114 | 195.2185 | 14.012 | warning | flight-data stability at t=0 was -3.87 cal (wind/low-speed effect); static margin used ¦ low/negative stability (-6.30 cal) - apogee not reliable ¦ OpenRocket: Large angle of attack encountered (20.2).; Stage began to tumble under thrust.
R3614 | Trapezoidal | 2 | 3 | 6 | 4 | 3 | Birch | 0 | 4.16 | 40 | Ogive | 15 | Estes D12 | 90 | 2 m/s | 149.2918 | 33.3515 | 6.9565 | 30.8979 | -6.3449 | -4.1094 | 43.9616 | 193.5346 | 13.8158 | warning | flight-data stability at t=0 was -3.90 cal (wind/low-speed effect); static margin used ¦ low/negative stability (-6.34 cal) - apogee not reliable ¦ OpenRocket: Large angle of attack encountered (20).; Stage began to tumble under thrust.
R3615 | Trapezoidal | 2 | 3 | 6 | 4 | 4 | Birch | 0 | 4.16 | 40 | Ogive | 15 | Estes D12 | 90 | 2 m/s | 150.4858 | 33.5206 | 6.9565 | 30.6532 | -6.3856 | -4.1494 | 43.7274 | 191.8786 | 13.7543 | warning | flight-data stability at t=0 was -3.95 cal (wind/low-speed effect); static margin used ¦ low/negative stability (-6.39 cal) - apogee not reliable ¦ OpenRocket: Large angle of attack encountered (20.1).; Stage began to tumble under thrust.
R3616 | Trapezoidal | 2 | 3 | 6 | 4 | 5 | Birch | 0 | 4.16 | 40 | Ogive | 15 | Estes D12 | 90 | 2 m/s | 151.6797 | 33.6923 | 6.9565 | 30.2575 | -6.4269 | -4.1837 | 43.4407 | 190.2527 | 13.6047 | warning | flight-data stability at t=0 was -3.98 cal (wind/low-speed effect); static margin used ¦ low/negative stability (-6.43 cal) - apogee not reliable ¦ OpenRocket: Large angle of attack encountered (20.2).; Stage began to tumble under thrust.
R3617 | Trapezoidal | 2 | 3 | 6 | 4 | 6 | Birch | 0 | 4.16 | 40 | Ogive | 15 | Estes D12 | 90 | 2 m/s | 152.8737 | 33.8665 | 6.9565 | 29.9174 | -6.4688 | -4.2187 | 43.1147 | 188.6529 | 13.5653 | warning | flight-data stability at t=0 was -4.01 cal (wind/low-speed effect); static margin used ¦ low/negative stability (-6.47 cal) - apogee not reliable ¦ OpenRocket: Large angle of attack encountered (20.1).; Stage began to tumble under thrust.
R3618 | Trapezoidal | 2 | 3 | 6 | 4 | 7 | Birch | 0 | 4.16 | 40 | Ogive | 15 | Estes D12 | 90 | 2 m/s | 154.0676 | 34.0432 | 6.9565 | 29.6652 | -6.5112 | -4.2607 | 42.9017 | 187.0786 | 13.4959 | warning | flight-data stability at t=0 was -4.07 cal (wind/low-speed effect); static margin used ¦ low/negative stability (-6.51 cal) - apogee not reliable ¦ OpenRocket: Large angle of attack encountered (20.2).; Stage began to tumble under thrust.
R3619 | Trapezoidal | 2 | 3 | 6 | 5 | 2 | Birch | 0 | 4.16 | 40 | Ogive | 15 | Estes D12 | 90 | 2 m/s | 149.2918 | 33.3008 | 6.9565 | 30.8342 | -6.3328 | -4.0965 | 43.9388 | 193.5355 | 13.9177 | warning | flight-data stability at t=0 was -3.89 cal (wind/low-speed effect); static margin used ¦ low/negative stability (-6.33 cal) - apogee not reliable ¦ OpenRocket: Large angle of attack encountered (20).; Stage began to tumble under thrust.
R3620 | Trapezoidal | 2 | 3 | 6 | 5 | 3 | Birch | 0 | 4.16 | 40 | Ogive | 15 | Estes D12 | 90 | 2 m/s | 150.4858 | 33.4598 | 6.9565 | 30.5849 | -6.371 | -4.1338 | 43.6993 | 191.8789 | 13.7168 | warning | flight-data stability at t=0 was -3.93 cal (wind/low-speed effect); static margin used ¦ low/negative stability (-6.37 cal) - apogee not reliable ¦ OpenRocket: Large angle of attack encountered (20.1).; Stage began to tumble under thrust.
R3621 | Trapezoidal | 2 | 3 | 6 | 5 | 4 | Birch | 0 | 4.16 | 40 | Ogive | 15 | Estes D12 | 90 | 2 m/s | 151.6797 | 33.6215 | 6.9565 | 30.2059 | -6.4098 | -4.1656 | 43.4051 | 190.2495 | 13.7082 | warning | flight-data stability at t=0 was -3.96 cal (wind/low-speed effect); static margin used ¦ low/negative stability (-6.41 cal) - apogee not reliable ¦ OpenRocket: Large angle of attack encountered (20.2).; Stage began to tumble under thrust.
R3622 | Trapezoidal | 2 | 3 | 6 | 5 | 5 | Birch | 0 | 4.16 | 40 | Ogive | 15 | Estes D12 | 90 | 2 m/s | 152.8737 | 33.7858 | 6.9565 | 29.878 | -6.4494 | -4.198 | 43.0717 | 188.6465 | 13.5175 | warning | flight-data stability at t=0 was -3.99 cal (wind/low-speed effect); static margin used ¦ low/negative stability (-6.45 cal) - apogee not reliable ¦ OpenRocket: Large angle of attack encountered (20.1).; Stage began to tumble under thrust.
R3623 | Trapezoidal | 2 | 3 | 6 | 5 | 6 | Birch | 0 | 4.16 | 40 | Ogive | 15 | Estes D12 | 90 | 2 m/s | 154.0676 | 33.9528 | 6.9565 | 29.6305 | -6.4895 | -4.2375 | 42.854 | 187.0722 | 13.4345 | warning | flight-data stability at t=0 was -4.04 cal (wind/low-speed effect); static margin used ¦ low/negative stability (-6.49 cal) - apogee not reliable ¦ OpenRocket: Large angle of attack encountered (20.2).; Stage began to tumble under thrust.
R3624 | Trapezoidal | 2 | 3 | 6 | 5 | 7 | Birch | 0 | 4.16 | 40 | Ogive | 15 | Estes D12 | 90 | 2 m/s | 155.2615 | 34.1223 | 6.9565 | 29.2459 | -6.5302 | -4.2713 | 42.5351 | 185.5228 | 13.3808 | warning | flight-data stability at t=0 was -4.07 cal (wind/low-speed effect); static margin used ¦ low/negative stability (-6.53 cal) - apogee not reliable ¦ OpenRocket: Large angle of attack encountered (20).; Stage began to tumble under thrust.
R3625 | Trapezoidal | 2 | 3 | 6 | 6 | 2 | Birch | 0 | 4.16 | 40 | Ogive | 15 | Estes D12 | 90 | 2 m/s | 150.4858 | 33.4042 | 6.9565 | 30.4973 | -6.3576 | -4.1196 | 43.6767 | 191.8799 | 13.6776 | warning | flight-data stability at t=0 was -3.92 cal (wind/low-speed effect); static margin used ¦ low/negative stability (-6.36 cal) - apogee not reliable ¦ OpenRocket: Large angle of attack encountered (20.1).; Stage began to tumble under thrust.
R3626 | Trapezoidal | 2 | 3 | 6 | 6 | 3 | Birch | 0 | 4.16 | 40 | Ogive | 15 | Estes D12 | 90 | 2 m/s | 151.6797 | 33.5559 | 6.9565 | 30.2109 | -6.3941 | -4.1488 | 43.3782 | 190.2501 | 13.6968 | warning | flight-data stability at t=0 was -3.95 cal (wind/low-speed effect); static margin used ¦ low/negative stability (-6.39 cal) - apogee not reliable ¦ OpenRocket: Large angle of attack encountered (20.2).; Stage began to tumble under thrust.
R3627 | Trapezoidal | 2 | 3 | 6 | 6 | 4 | Birch | 0 | 4.16 | 40 | Ogive | 15 | Estes D12 | 90 | 2 m/s | 152.8737 | 33.7103 | 6.9565 | 29.8018 | -6.4312 | -4.1788 | 43.0397 | 188.6467 | 13.4744 | warning | flight-data stability at t=0 was -3.97 cal (wind/low-speed effect); static margin used ¦ low/negative stability (-6.43 cal) - apogee not reliable ¦ OpenRocket: Large angle of attack encountered (20.1).; Stage began to tumble under thrust.
R3628 | Trapezoidal | 2 | 3 | 6 | 6 | 5 | Birch | 0 | 4.16 | 40 | Ogive | 15 | Estes D12 | 90 | 2 m/s | 154.0676 | 33.8676 | 6.9565 | 29.5436 | -6.469 | -4.2157 | 42.8156 | 187.0691 | 13.3849 | warning | flight-data stability at t=0 was -4.02 cal (wind/low-speed effect); static margin used ¦ low/negative stability (-6.47 cal) - apogee not reliable ¦ OpenRocket: Large angle of attack encountered (20.2).; Stage began to tumble under thrust.
R3629 | Trapezoidal | 2 | 3 | 6 | 6 | 6 | Birch | 0 | 4.16 | 40 | Ogive | 15 | Estes D12 | 90 | 2 m/s | 155.2615 | 34.0275 | 6.9565 | 29.2232 | -6.5074 | -4.2471 | 42.4898 | 185.5166 | 13.3208 | warning | flight-data stability at t=0 was -4.05 cal (wind/low-speed effect); static margin used ¦ low/negative stability (-6.51 cal) - apogee not reliable ¦ OpenRocket: Large angle of attack encountered (20).; Stage began to tumble under thrust.
R3630 | Trapezoidal | 2 | 3 | 6 | 6 | 7 | Birch | 0 | 4.16 | 40 | Ogive | 15 | Estes D12 | 90 | 2 m/s | 156.4555 | 34.1901 | 6.9565 | 28.9942 | -6.5465 | -4.2853 | 42.2796 | 183.9915 | 13.2303 | warning | flight-data stability at t=0 was -4.10 cal (wind/low-speed effect); static margin used ¦ low/negative stability (-6.55 cal) - apogee not reliable ¦ OpenRocket: Large angle of attack encountered (20.1).; Stage began to tumble under thrust.
R3631 | Trapezoidal | 2 | 3 | 6 | 7 | 2 | Birch | 0 | 4.16 | 40 | Ogive | 15 | Estes D12 | 90 | 2 m/s | 151.6797 | 33.4955 | 6.9565 | 30.2066 | -6.3796 | -4.1334 | 43.3561 | 190.251 | 13.6691 | warning | flight-data stability at t=0 was -3.93 cal (wind/low-speed effect); static margin used ¦ low/negative stability (-6.38 cal) - apogee not reliable ¦ OpenRocket: Large angle of attack encountered (20.2).; Stage began to tumble under thrust.
R3632 | Trapezoidal | 2 | 3 | 6 | 7 | 3 | Birch | 0 | 4.16 | 40 | Ogive | 15 | Estes D12 | 90 | 2 m/s | 152.8737 | 33.64 | 6.9565 | 29.7254 | -6.4143 | -4.1608 | 43.0139 | 188.6473 | 13.5626 | warning | flight-data stability at t=0 was -3.96 cal (wind/low-speed effect); static margin used ¦ low/negative stability (-6.41 cal) - apogee not reliable ¦ OpenRocket: Large angle of attack encountered (20.1).; Stage began to tumble under thrust.
R3633 | Trapezoidal | 2 | 3 | 6 | 7 | 4 | Birch | 0 | 4.16 | 40 | Ogive | 15 | Estes D12 | 90 | 2 m/s | 154.0676 | 33.7875 | 6.9565 | 29.4774 | -6.4497 | -4.1952 | 42.7851 | 187.0695 | 13.478 | warning | flight-data stability at t=0 was -4.00 cal (wind/low-speed effect); static margin used ¦ low/negative stability (-6.45 cal) - apogee not reliable ¦ OpenRocket: Large angle of attack encountered (20.2).; Stage began to tumble under thrust.
R3634 | Trapezoidal | 2 | 3 | 6 | 7 | 5 | Birch | 0 | 4.16 | 40 | Ogive | 15 | Estes D12 | 90 | 2 m/s | 155.2615 | 33.9378 | 6.9565 | 29.1622 | -6.4859 | -4.2242 | 42.4553 | 185.5167 | 13.2807 | warning | flight-data stability at t=0 was -4.03 cal (wind/low-speed effect); static margin used ¦ low/negative stability (-6.49 cal) - apogee not reliable ¦ OpenRocket: Large angle of attack encountered (20).; Stage began to tumble under thrust.
R3635 | Trapezoidal | 2 | 3 | 6 | 7 | 6 | Birch | 0 | 4.16 | 40 | Ogive | 15 | Estes D12 | 90 | 2 m/s | 156.4555 | 34.0909 | 6.9565 | 28.8914 | -6.5227 | -4.26 | 42.2389 | 183.9884 | 13.1767 | warning | flight-data stability at t=0 was -4.07 cal (wind/low-speed effect); static margin used ¦ low/negative stability (-6.52 cal) - apogee not reliable ¦ OpenRocket: Large angle of attack encountered (20.1).; Stage began to tumble under thrust.
R3636 | Trapezoidal | 2 | 3 | 6 | 7 | 7 | Birch | 0 | 4.16 | 40 | Ogive | 15 | Estes D12 | 90 | 2 m/s | 157.6494 | 34.2467 | 6.9565 | 28.6648 | -6.5601 | -4.2904 | 41.968 | 182.484 | 13.1557 | warning | flight-data stability at t=0 was -4.10 cal (wind/low-speed effect); static margin used ¦ low/negative stability (-6.56 cal) - apogee not reliable ¦ OpenRocket: Large angle of attack encountered (20.2).; Stage began to tumble under thrust.
R3637 | Trapezoidal | 2 | 3 | 7 | 2 | 2 | Birch | 0 | 4.16 | 40 | Ogive | 15 | Estes D12 | 90 | 2 m/s | 146.506 | 33.0295 | 6.9565 | 31.8196 | -6.2675 | -4.0433 | 44.6924 | 197.4944 | 14.2329 | warning | flight-data stability at t=0 was -3.82 cal (wind/low-speed effect); static margin used ¦ low/negative stability (-6.27 cal) - apogee not reliable ¦ OpenRocket: Large angle of attack encountered (20.1).; Stage began to tumble under thrust.
R3638 | Trapezoidal | 2 | 3 | 7 | 2 | 3 | Birch | 0 | 4.16 | 40 | Ogive | 15 | Estes D12 | 90 | 2 m/s | 147.8989 | 33.2395 | 6.9565 | 31.5123 | -6.318 | -4.0922 | 44.4047 | 195.4931 | 14.0511 | warning | flight-data stability at t=0 was -3.88 cal (wind/low-speed effect); static margin used ¦ low/negative stability (-6.32 cal) - apogee not reliable ¦ OpenRocket: Large angle of attack encountered (20.2).; Stage began to tumble under thrust.
R3639 | Trapezoidal | 2 | 3 | 7 | 2 | 4 | Birch | 0 | 4.16 | 40 | Ogive | 15 | Estes D12 | 90 | 2 m/s | 149.2918 | 33.4519 | 6.9565 | 31.0232 | -6.3691 | -4.1353 | 44.0192 | 193.5304 | 13.8874 | warning | flight-data stability at t=0 was -3.92 cal (wind/low-speed effect); static margin used ¦ low/negative stability (-6.37 cal) - apogee not reliable ¦ OpenRocket: Large angle of attack encountered (20.1).; Stage began to tumble under thrust.
R3640 | Trapezoidal | 2 | 3 | 7 | 2 | 5 | Birch | 0 | 4.16 | 40 | Ogive | 15 | Estes D12 | 90 | 2 m/s | 150.6848 | 33.6665 | 6.9565 | 30.6195 | -6.4207 | -4.1853 | 43.7507 | 191.6048 | 13.8303 | warning | flight-data stability at t=0 was -3.98 cal (wind/low-speed effect); static margin used ¦ low/negative stability (-6.42 cal) - apogee not reliable ¦ OpenRocket: Large angle of attack encountered (20.2).; Stage began to tumble under thrust.
R3641 | Trapezoidal | 2 | 3 | 7 | 2 | 6 | Birch | 0 | 4.16 | 40 | Ogive | 15 | Estes D12 | 90 | 2 m/s | 152.0777 | 33.8833 | 6.9565 | 30.2283 | -6.4728 | -4.2296 | 43.3834 | 189.7154 | 13.6577 | warning | flight-data stability at t=0 was -4.02 cal (wind/low-speed effect); static margin used ¦ low/negative stability (-6.47 cal) - apogee not reliable ¦ OpenRocket: Large angle of attack encountered (20).; Stage began to tumble under thrust.
R3642 | Trapezoidal | 2 | 3 | 7 | 2 | 7 | Birch | 0 | 4.16 | 40 | Ogive | 15 | Estes D12 | 90 | 2 m/s | 153.4706 | 34.1022 | 6.9565 | 29.8827 | -6.5254 | -4.2808 | 43.1319 | 187.861 | 13.5866 | warning | flight-data stability at t=0 was -4.09 cal (wind/low-speed effect); static margin used ¦ low/negative stability (-6.53 cal) - apogee not reliable ¦ OpenRocket: Large angle of attack encountered (20.2).; Stage began to tumble under thrust.
R3643 | Trapezoidal | 2 | 3 | 7 | 3 | 2 | Birch | 0 | 4.16 | 40 | Ogive | 15 | Estes D12 | 90 | 2 m/s | 147.8989 | 33.1925 | 6.9565 | 31.4851 | -6.3067 | -4.08 | 44.3739 | 195.4899 | 14.0283 | warning | flight-data stability at t=0 was -3.87 cal (wind/low-speed effect); static margin used ¦ low/negative stability (-6.31 cal) - apogee not reliable ¦ OpenRocket: Large angle of attack encountered (20.2).; Stage began to tumble under thrust.
R3644 | Trapezoidal | 2 | 3 | 7 | 3 | 3 | Birch | 0 | 4.16 | 40 | Ogive | 15 | Estes D12 | 90 | 2 m/s | 149.2918 | 33.3928 | 6.9565 | 30.9545 | -6.3549 | -4.12 | 43.9777 | 193.5233 | 13.8415 | warning | flight-data stability at t=0 was -3.91 cal (wind/low-speed effect); static margin used ¦ low/negative stability (-6.35 cal) - apogee not reliable ¦ OpenRocket: Large angle of attack encountered (20).; Stage began to tumble under thrust.
R3645 | Trapezoidal | 2 | 3 | 7 | 3 | 4 | Birch | 0 | 4.16 | 40 | Ogive | 15 | Estes D12 | 90 | 2 m/s | 150.6848 | 33.5956 | 6.9565 | 30.621 | -6.4036 | -4.167 | 43.7012 | 191.5976 | 13.781 | warning | flight-data stability at t=0 was -3.97 cal (wind/low-speed effect); static margin used ¦ low/negative stability (-6.40 cal) - apogee not reliable ¦ OpenRocket: Large angle of attack encountered (20.2).; Stage began to tumble under thrust.
R3646 | Trapezoidal | 2 | 3 | 7 | 3 | 5 | Birch | 0 | 4.16 | 40 | Ogive | 15 | Estes D12 | 90 | 2 m/s | 152.0777 | 33.8008 | 6.9565 | 30.1621 | -6.453 | -4.2084 | 43.3259 | 189.7083 | 13.5919 | warning | flight-data stability at t=0 was -4.00 cal (wind/low-speed effect); static margin used ¦ low/negative stability (-6.45 cal) - apogee not reliable ¦ OpenRocket: Large angle of attack encountered (20).; Stage began to tumble under thrust.
R3647 | Trapezoidal | 2 | 3 | 7 | 3 | 6 | Birch | 0 | 4.16 | 40 | Ogive | 15 | Estes D12 | 90 | 2 m/s | 153.4706 | 34.0084 | 6.9565 | 29.8729 | -6.5028 | -4.2566 | 43.0666 | 187.8542 | 13.5135 | warning | flight-data stability at t=0 was -4.06 cal (wind/low-speed effect); static margin used ¦ low/negative stability (-6.50 cal) - apogee not reliable ¦ OpenRocket: Large angle of attack encountered (20.1).; Stage began to tumble under thrust.
R3648 | Trapezoidal | 2 | 3 | 7 | 3 | 7 | Birch | 0 | 4.16 | 40 | Ogive | 15 | Estes D12 | 90 | 2 m/s | 154.8636 | 34.2182 | 6.9565 | 29.3718 | -6.5533 | -4.2991 | 42.7074 | 186.0342 | 13.4284 | warning | flight-data stability at t=0 was -4.10 cal (wind/low-speed effect); static margin used ¦ low/negative stability (-6.55 cal) - apogee not reliable ¦ OpenRocket: Large angle of attack encountered (20).; Stage began to tumble under thrust.
R3649 | Trapezoidal | 2 | 3 | 7 | 4 | 2 | Birch | 0 | 4.16 | 40 | Ogive | 15 | Estes D12 | 90 | 2 m/s | 149.2918 | 33.3399 | 6.9565 | 30.8603 | -6.3422 | -4.1064 | 43.9504 | 193.524 | 13.7979 | warning | flight-data stability at t=0 was -3.90 cal (wind/low-speed effect); static margin used ¦ low/negative stability (-6.34 cal) - apogee not reliable ¦ OpenRocket: Large angle of attack encountered (20).; Stage began to tumble under thrust.
R3650 | Trapezoidal | 2 | 3 | 7 | 4 | 3 | Birch | 0 | 4.16 | 40 | Ogive | 15 | Estes D12 | 90 | 2 m/s | 150.6848 | 33.5309 | 6.9565 | 30.5896 | -6.3881 | -4.1504 | 43.6651 | 191.5945 | 13.742 | warning | flight-data stability at t=0 was -3.95 cal (wind/low-speed effect); static margin used ¦ low/negative stability (-6.39 cal) - apogee not reliable ¦ OpenRocket: Large angle of attack encountered (20.1).; Stage began to tumble under thrust.
R3651 | Trapezoidal | 2 | 3 | 7 | 4 | 4 | Birch | 0 | 4.16 | 40 | Ogive | 15 | Estes D12 | 90 | 2 m/s | 152.0777 | 33.7245 | 6.9565 | 30.0383 | -6.4346 | -4.1887 | 43.2807 | 189.7017 | 13.6561 | warning | flight-data stability at t=0 was -3.99 cal (wind/low-speed effect); static margin used ¦ low/negative stability (-6.43 cal) - apogee not reliable ¦ OpenRocket: Large angle of attack encountered (20).; Stage began to tumble under thrust.
R3652 | Trapezoidal | 2 | 3 | 7 | 4 | 5 | Birch | 0 | 4.16 | 40 | Ogive | 15 | Estes D12 | 90 | 2 m/s | 153.4706 | 33.9206 | 6.9565 | 29.7855 | -6.4818 | -4.234 | 43.0146 | 187.8476 | 13.4604 | warning | flight-data stability at t=0 was -4.04 cal (wind/low-speed effect); static margin used ¦ low/negative stability (-6.48 cal) - apogee not reliable ¦ OpenRocket: Large angle of attack encountered (20.1).; Stage began to tumble under thrust.
R3653 | Trapezoidal | 2 | 3 | 7 | 4 | 6 | Birch | 0 | 4.16 | 40 | Ogive | 15 | Estes D12 | 90 | 2 m/s | 154.8636 | 34.1192 | 6.9565 | 29.3851 | -6.5295 | -4.2737 | 42.6493 | 186.0277 | 13.4128 | warning | flight-data stability at t=0 was -4.08 cal (wind/low-speed effect); static margin used ¦ low/negative stability (-6.53 cal) - apogee not reliable ¦ OpenRocket: Large angle of attack encountered (20).; Stage began to tumble under thrust.
R3654 | Trapezoidal | 2 | 3 | 7 | 4 | 7 | Birch | 0 | 4.16 | 40 | Ogive | 15 | Estes D12 | 90 | 2 m/s | 156.2565 | 34.3202 | 6.9565 | 29.1052 | -6.5778 | -4.3202 | 42.3986 | 184.2411 | 13.3272 | warning | flight-data stability at t=0 was -4.13 cal (wind/low-speed effect); static margin used ¦ low/negative stability (-6.58 cal) - apogee not reliable ¦ OpenRocket: Large angle of attack encountered (20.1).; Stage began to tumble under thrust.
R3655 | Trapezoidal | 2 | 3 | 7 | 5 | 2 | Birch | 0 | 4.16 | 40 | Ogive | 15 | Estes D12 | 90 | 2 m/s | 150.6848 | 33.4724 | 6.9565 | 30.5366 | -6.374 | -4.1354 | 43.6383 | 191.5955 | 13.7093 | warning | flight-data stability at t=0 was -3.94 cal (wind/low-speed effect); static margin used ¦ low/negative stability (-6.37 cal) - apogee not reliable ¦ OpenRocket: Large angle of attack encountered (20.1).; Stage began to tumble under thrust.
R3656 | Trapezoidal | 2 | 3 | 7 | 5 | 3 | Birch | 0 | 4.16 | 40 | Ogive | 15 | Estes D12 | 90 | 2 m/s | 152.0777 | 33.6543 | 6.9565 | 30.0488 | -6.4177 | -4.1708 | 43.2481 | 189.7021 | 13.6551 | warning | flight-data stability at t=0 was -3.97 cal (wind/low-speed effect); static margin used ¦ low/negative stability (-6.42 cal) - apogee not reliable ¦ OpenRocket: Large angle of attack encountered (20).; Stage began to tumble under thrust.
R3657 | Trapezoidal | 2 | 3 | 7 | 5 | 4 | Birch | 0 | 4.16 | 40 | Ogive | 15 | Estes D12 | 90 | 2 m/s | 153.4706 | 33.839 | 6.9565 | 29.7002 | -6.4621 | -4.2131 | 42.9735 | 187.8444 | 13.5447 | warning | flight-data stability at t=0 was -4.02 cal (wind/low-speed effect); static margin used ¦ low/negative stability (-6.46 cal) - apogee not reliable ¦ OpenRocket: Large angle of attack encountered (20.1).; Stage began to tumble under thrust.
R3658 | Trapezoidal | 2 | 3 | 7 | 5 | 5 | Birch | 0 | 4.16 | 40 | Ogive | 15 | Estes D12 | 90 | 2 m/s | 154.8636 | 34.0263 | 6.9565 | 29.3967 | -6.5072 | -4.2499 | 42.647 | 186.0214 | 13.4097 | warning | flight-data stability at t=0 was -4.05 cal (wind/low-speed effect); static margin used ¦ low/negative stability (-6.51 cal) - apogee not reliable ¦ OpenRocket: Large angle of attack encountered (20.2).; Stage began to tumble under thrust.
R3659 | Trapezoidal | 2 | 3 | 7 | 5 | 6 | Birch | 0 | 4.16 | 40 | Ogive | 15 | Estes D12 | 90 | 2 m/s | 156.2565 | 34.2162 | 6.9565 | 29.0731 | -6.5528 | -4.2936 | 42.3447 | 184.2348 | 13.2588 | warning | flight-data stability at t=0 was -4.11 cal (wind/low-speed effect); static margin used ¦ low/negative stability (-6.55 cal) - apogee not reliable ¦ OpenRocket: Large angle of attack encountered (20.1).; Stage began to tumble under thrust.
R3660 | Trapezoidal | 2 | 3 | 7 | 5 | 7 | Birch | 0 | 4.16 | 40 | Ogive | 15 | Estes D12 | 90 | 2 m/s | 157.6494 | 34.4087 | 6.9565 | 28.6686 | -6.5991 | -4.3318 | 42.0358 | 182.4807 | 13.205 | warning | flight-data stability at t=0 was -4.14 cal (wind/low-speed effect); static margin used ¦ low/negative stability (-6.60 cal) - apogee not reliable ¦ OpenRocket: Large angle of attack encountered (20.2).; Stage began to tumble under thrust.
R3661 | Trapezoidal | 2 | 3 | 7 | 6 | 2 | Birch | 0 | 4.16 | 40 | Ogive | 15 | Estes D12 | 90 | 2 m/s | 152.0777 | 33.5902 | 6.9565 | 30.0463 | -6.4023 | -4.1544 | 43.222 | 189.7032 | 13.6287 | warning | flight-data stability at t=0 was -3.95 cal (wind/low-speed effect); static margin used ¦ low/negative stability (-6.40 cal) - apogee not reliable ¦ OpenRocket: Large angle of attack encountered (20).; Stage began to tumble under thrust.
R3662 | Trapezoidal | 2 | 3 | 7 | 6 | 3 | Birch | 0 | 4.16 | 40 | Ogive | 15 | Estes D12 | 90 | 2 m/s | 153.4706 | 33.7633 | 6.9565 | 29.7063 | -6.4439 | -4.1938 | 42.9426 | 187.845 | 13.5354 | warning | flight-data stability at t=0 was -4.00 cal (wind/low-speed effect); static margin used ¦ low/negative stability (-6.44 cal) - apogee not reliable ¦ OpenRocket: Large angle of attack encountered (20.1).; Stage began to tumble under thrust.
R3663 | Trapezoidal | 2 | 3 | 7 | 6 | 4 | Birch | 0 | 4.16 | 40 | Ogive | 15 | Estes D12 | 90 | 2 m/s | 154.8636 | 33.9393 | 6.9565 | 29.3694 | -6.4863 | -4.2277 | 42.6108 | 186.0216 | 13.3638 | warning | flight-data stability at t=0 was -4.03 cal (wind/low-speed effect); static margin used ¦ low/negative stability (-6.49 cal) - apogee not reliable ¦ OpenRocket: Large angle of attack encountered (20.2).; Stage began to tumble under thrust.
R3664 | Trapezoidal | 2 | 3 | 7 | 6 | 5 | Birch | 0 | 4.16 | 40 | Ogive | 15 | Estes D12 | 90 | 2 m/s | 156.2565 | 34.1182 | 6.9565 | 28.9728 | -6.5292 | -4.2685 | 42.3009 | 184.2318 | 13.2016 | warning | flight-data stability at t=0 was -4.08 cal (wind/low-speed effect); static margin used ¦ low/negative stability (-6.53 cal) - apogee not reliable ¦ OpenRocket: Large angle of attack encountered (20.1).; Stage began to tumble under thrust.
R3665 | Trapezoidal | 2 | 3 | 7 | 6 | 6 | Birch | 0 | 4.16 | 40 | Ogive | 15 | Estes D12 | 90 | 2 m/s | 157.6494 | 34.2997 | 6.9565 | 28.6781 | -6.5729 | -4.3039 | 41.985 | 182.4745 | 13.1887 | warning | flight-data stability at t=0 was -4.12 cal (wind/low-speed effect); static margin used ¦ low/negative stability (-6.57 cal) - apogee not reliable ¦ OpenRocket: Large angle of attack encountered (20.2).; Stage began to tumble under thrust.
R3666 | Trapezoidal | 2 | 3 | 7 | 6 | 7 | Birch | 0 | 4.16 | 40 | Ogive | 15 | Estes D12 | 90 | 2 m/s | 159.0424 | 34.4839 | 6.9565 | 28.2658 | -6.6172 | -4.34 | 41.6317 | 180.7519 | 13.0858 | warning | flight-data stability at t=0 was -4.15 cal (wind/low-speed effect); static margin used ¦ low/negative stability (-6.62 cal) - apogee not reliable ¦ OpenRocket: Large angle of attack encountered (20.1).; Stage began to tumble under thrust.
R3667 | Trapezoidal | 2 | 3 | 7 | 7 | 2 | Birch | 0 | 4.16 | 40 | Ogive | 15 | Estes D12 | 90 | 2 m/s | 153.4706 | 33.6937 | 6.9565 | 29.7002 | -6.4272 | -4.176 | 42.9174 | 187.8461 | 13.5011 | warning | flight-data stability at t=0 was -3.98 cal (wind/low-speed effect); static margin used ¦ low/negative stability (-6.43 cal) - apogee not reliable ¦ OpenRocket: Large angle of attack encountered (20.1).; Stage began to tumble under thrust.
R3668 | Trapezoidal | 2 | 3 | 7 | 7 | 3 | Birch | 0 | 4.16 | 40 | Ogive | 15 | Estes D12 | 90 | 2 m/s | 154.8636 | 33.8584 | 6.9565 | 29.3152 | -6.4668 | -4.2071 | 42.5807 | 186.0223 | 13.3261 | warning | flight-data stability at t=0 was -4.01 cal (wind/low-speed effect); static margin used ¦ low/negative stability (-6.47 cal) - apogee not reliable ¦ OpenRocket: Large angle of attack encountered (20.2).; Stage began to tumble under thrust.
R3669 | Trapezoidal | 2 | 3 | 7 | 7 | 4 | Birch | 0 | 4.16 | 40 | Ogive | 15 | Estes D12 | 90 | 2 m/s | 156.2565 | 34.0261 | 6.9565 | 28.9228 | -6.5071 | -4.245 | 42.2662 | 184.2321 | 13.299 | warning | flight-data stability at t=0 was -4.06 cal (wind/low-speed effect); static margin used ¦ low/negative stability (-6.51 cal) - apogee not reliable ¦ OpenRocket: Large angle of attack encountered (20.1).; Stage began to tumble under thrust.
R3670 | Trapezoidal | 2 | 3 | 7 | 7 | 5 | Birch | 0 | 4.16 | 40 | Ogive | 15 | Estes D12 | 90 | 2 m/s | 157.6494 | 34.1966 | 6.9565 | 28.6504 | -6.5481 | -4.2776 | 41.9459 | 182.4747 | 13.1331 | warning | flight-data stability at t=0 was -4.09 cal (wind/low-speed effect); static margin used ¦ low/negative stability (-6.55 cal) - apogee not reliable ¦ OpenRocket: Large angle of attack encountered (20.2).; Stage began to tumble under thrust.
R3671 | Trapezoidal | 2 | 3 | 7 | 7 | 6 | Birch | 0 | 4.16 | 40 | Ogive | 15 | Estes D12 | 90 | 2 m/s | 159.0424 | 34.3701 | 6.9565 | 28.2628 | -6.5898 | -4.311 | 41.5859 | 180.749 | 13.0454 | warning | flight-data stability at t=0 was -4.12 cal (wind/low-speed effect); static margin used ¦ low/negative stability (-6.59 cal) - apogee not reliable ¦ OpenRocket: Large angle of attack encountered (20.1).; Stage began to tumble under thrust.
R3672 | Trapezoidal | 2 | 3 | 7 | 7 | 7 | Birch | 0 | 4.16 | 40 | Ogive | 15 | Estes D12 | 90 | 2 m/s | 160.4353 | 34.5463 | 6.9565 | 28.0301 | -6.6322 | -4.3512 | 41.3398 | 179.0541 | 12.928 | warning | flight-data stability at t=0 was -4.17 cal (wind/low-speed effect); static margin used ¦ low/negative stability (-6.63 cal) - apogee not reliable ¦ OpenRocket: Large angle of attack encountered (20.2).; Stage began to tumble under thrust.
R3673 | Trapezoidal | 2 | 2 | 2 | 2 | 2 | Birch | 0 | 4.16 | 40 | Ogive | 15 | Estes D12 | 90 | 2 m/s | 141.9955 | 32.3634 | 6.9565 | 33.5091 | -6.1074 | -3.9034 | 45.9868 | 204.4417 | 14.709 | warning | flight-data stability at t=0 was -3.68 cal (wind/low-speed effect); static margin used ¦ low/negative stability (-6.11 cal) - apogee not reliable ¦ OpenRocket: Large angle of attack encountered (20.2).; Stage began to tumble under thrust.
R3674 | Trapezoidal | 2 | 2 | 2 | 2 | 3 | Birch | 0 | 4.16 | 40 | Ogive | 15 | Estes D12 | 90 | 2 m/s | 142.2609 | 32.4062 | 6.9565 | 33.36 | -6.1177 | -3.9122 | 45.9182 | 204.0322 | 14.6349 | warning | flight-data stability at t=0 was -3.69 cal (wind/low-speed effect); static margin used ¦ low/negative stability (-6.12 cal) - apogee not reliable ¦ OpenRocket: Large angle of attack encountered (20.2).; Stage began to tumble under thrust.
R3675 | Trapezoidal | 2 | 2 | 2 | 2 | 4 | Birch | 0 | 4.16 | 40 | Ogive | 15 | Estes D12 | 90 | 2 m/s | 142.5262 | 32.4501 | 6.9565 | 33.1579 | -6.1283 | -3.9213 | 45.8505 | 203.6243 | 14.5412 | warning | flight-data stability at t=0 was -3.70 cal (wind/low-speed effect); static margin used ¦ low/negative stability (-6.13 cal) - apogee not reliable ¦ OpenRocket: Large angle of attack encountered (20.2).; Stage began to tumble under thrust.
R3676 | Trapezoidal | 2 | 2 | 2 | 2 | 5 | Birch | 0 | 4.16 | 40 | Ogive | 15 | Estes D12 | 90 | 2 m/s | 142.7915 | 32.4951 | 6.9565 | 32.9697 | -6.1391 | -3.9306 | 45.737 | 203.2178 | 14.5783 | warning | flight-data stability at t=0 was -3.71 cal (wind/low-speed effect); static margin used ¦ low/negative stability (-6.14 cal) - apogee not reliable ¦ OpenRocket: Large angle of attack encountered (20).; Stage began to tumble under thrust.
R3677 | Trapezoidal | 2 | 2 | 2 | 2 | 6 | Birch | 0 | 4.16 | 40 | Ogive | 15 | Estes D12 | 90 | 2 m/s | 143.0568 | 32.5412 | 6.9565 | 32.847 | -6.1502 | -3.9403 | 45.6713 | 202.8129 | 14.4939 | warning | flight-data stability at t=0 was -3.72 cal (wind/low-speed effect); static margin used ¦ low/negative stability (-6.15 cal) - apogee not reliable ¦ OpenRocket: Large angle of attack encountered (20.1).; Stage began to tumble under thrust.
R3678 | Trapezoidal | 2 | 2 | 2 | 2 | 7 | Birch | 0 | 4.16 | 40 | Ogive | 15 | Estes D12 | 90 | 2 m/s | 143.3221 | 32.5883 | 6.9565 | 32.6752 | -6.1615 | -3.9502 | 45.6071 | 202.4095 | 14.4077 | warning | flight-data stability at t=0 was -3.72 cal (wind/low-speed effect); static margin used ¦ low/negative stability (-6.16 cal) - apogee not reliable ¦ OpenRocket: Large angle of attack encountered (20.1).; Stage began to tumble under thrust.
R3679 | Trapezoidal | 2 | 2 | 2 | 3 | 2 | Birch | 0 | 4.16 | 40 | Ogive | 15 | Estes D12 | 90 | 2 m/s | 142.2609 | 32.3969 | 6.9565 | 33.3484 | -6.1155 | -3.9098 | 45.9099 | 204.0288 | 14.626 | warning | flight-data stability at t=0 was -3.69 cal (wind/low-speed effect); static margin used ¦ low/negative stability (-6.12 cal) - apogee not reliable ¦ OpenRocket: Large angle of attack encountered (20.2).; Stage began to tumble under thrust.
R3680 | Trapezoidal | 2 | 2 | 2 | 3 | 3 | Birch | 0 | 4.16 | 40 | Ogive | 15 | Estes D12 | 90 | 2 m/s | 142.5262 | 32.4383 | 6.9565 | 33.1192 | -6.1254 | -3.9182 | 45.8388 | 203.6173 | 14.5217 | warning | flight-data stability at t=0 was -3.69 cal (wind/low-speed effect); static margin used ¦ low/negative stability (-6.13 cal) - apogee not reliable ¦ OpenRocket: Large angle of attack encountered (20.2).; Stage began to tumble under thrust.
R3681 | Trapezoidal | 2 | 2 | 2 | 3 | 4 | Birch | 0 | 4.16 | 40 | Ogive | 15 | Estes D12 | 90 | 2 m/s | 142.7915 | 32.4809 | 6.9565 | 32.9695 | -6.1357 | -3.9269 | 45.7229 | 203.211 | 14.5551 | warning | flight-data stability at t=0 was -3.70 cal (wind/low-speed effect); static margin used ¦ low/negative stability (-6.14 cal) - apogee not reliable ¦ OpenRocket: Large angle of attack encountered (20).; Stage began to tumble under thrust.
R3682 | Trapezoidal | 2 | 2 | 2 | 3 | 5 | Birch | 0 | 4.16 | 40 | Ogive | 15 | Estes D12 | 90 | 2 m/s | 143.0568 | 32.5245 | 6.9565 | 32.8309 | -6.1461 | -3.9359 | 45.6561 | 202.8062 | 14.4775 | warning | flight-data stability at t=0 was -3.71 cal (wind/low-speed effect); static margin used ¦ low/negative stability (-6.15 cal) - apogee not reliable ¦ OpenRocket: Large angle of attack encountered (20.1).; Stage began to tumble under thrust.
R3683 | Trapezoidal | 2 | 2 | 2 | 3 | 6 | Birch | 0 | 4.16 | 40 | Ogive | 15 | Estes D12 | 90 | 2 m/s | 143.3221 | 32.5692 | 6.9565 | 32.6242 | -6.1569 | -3.9452 | 45.5899 | 202.4029 | 14.3803 | warning | flight-data stability at t=0 was -3.72 cal (wind/low-speed effect); static margin used ¦ low/negative stability (-6.16 cal) - apogee not reliable ¦ OpenRocket: Large angle of attack encountered (20.1).; Stage began to tumble under thrust.
R3684 | Trapezoidal | 2 | 2 | 2 | 3 | 7 | Birch | 0 | 4.16 | 40 | Ogive | 15 | Estes D12 | 90 | 2 m/s | 143.5875 | 32.6149 | 6.9565 | 32.5906 | -6.1679 | -3.9612 | 45.5885 | 201.8926 | 14.3793 | warning | flight-data stability at t=0 was -3.75 cal (wind/low-speed effect); static margin used ¦ low/negative stability (-6.17 cal) - apogee not reliable ¦ OpenRocket: Large angle of attack encountered (20.1).; Stage began to tumble under thrust.
R3685 | Trapezoidal | 2 | 2 | 2 | 4 | 2 | Birch | 0 | 4.16 | 40 | Ogive | 15 | Estes D12 | 90 | 2 m/s | 142.5262 | 32.4278 | 6.9565 | 33.0914 | -6.1229 | -3.9155 | 45.8323 | 203.6175 | 14.51 | warning | flight-data stability at t=0 was -3.69 cal (wind/low-speed effect); static margin used ¦ low/negative stability (-6.12 cal) - apogee not reliable ¦ OpenRocket: Large angle of attack encountered (20.2).; Stage began to tumble under thrust.
R3686 | Trapezoidal | 2 | 2 | 2 | 4 | 3 | Birch | 0 | 4.16 | 40 | Ogive | 15 | Estes D12 | 90 | 2 m/s | 142.7915 | 32.4679 | 6.9565 | 32.9664 | -6.1325 | -3.9236 | 45.713 | 203.2075 | 14.5435 | warning | flight-data stability at t=0 was -3.70 cal (wind/low-speed effect); static margin used ¦ low/negative stability (-6.13 cal) - apogee not reliable ¦ OpenRocket: Large angle of attack encountered (20).; Stage began to tumble under thrust.
R3687 | Trapezoidal | 2 | 2 | 2 | 4 | 4 | Birch | 0 | 4.16 | 40 | Ogive | 15 | Estes D12 | 90 | 2 m/s | 143.0568 | 32.509 | 6.9565 | 32.8095 | -6.1424 | -3.9319 | 45.642 | 202.7993 | 14.4606 | warning | flight-data stability at t=0 was -3.71 cal (wind/low-speed effect); static margin used ¦ low/negative stability (-6.14 cal) - apogee not reliable ¦ OpenRocket: Large angle of attack encountered (20).; Stage began to tumble under thrust.
R3688 | Trapezoidal | 2 | 2 | 2 | 4 | 5 | Birch | 0 | 4.16 | 40 | Ogive | 15 | Estes D12 | 90 | 2 m/s | 143.3221 | 32.5513 | 6.9565 | 32.5613 | -6.1526 | -3.9406 | 45.5742 | 202.3961 | 14.352 | warning | flight-data stability at t=0 was -3.72 cal (wind/low-speed effect); static margin used ¦ low/negative stability (-6.15 cal) - apogee not reliable ¦ OpenRocket: Large angle of attack encountered (20.1).; Stage began to tumble under thrust.
R3689 | Trapezoidal | 2 | 2 | 2 | 4 | 6 | Birch | 0 | 4.16 | 40 | Ogive | 15 | Estes D12 | 90 | 2 m/s | 143.5875 | 32.5946 | 6.9565 | 32.5412 | -6.163 | -3.9559 | 45.5709 | 201.8861 | 14.3529 | warning | flight-data stability at t=0 was -3.74 cal (wind/low-speed effect); static margin used ¦ low/negative stability (-6.16 cal) - apogee not reliable ¦ OpenRocket: Large angle of attack encountered (20.1).; Stage began to tumble under thrust.
R3690 | Trapezoidal | 2 | 2 | 2 | 4 | 7 | Birch | 0 | 4.16 | 40 | Ogive | 15 | Estes D12 | 90 | 2 m/s | 143.8528 | 32.639 | 6.9565 | 32.3917 | -6.1737 | -3.9651 | 45.5052 | 201.4861 | 14.4334 | warning | flight-data stability at t=0 was -3.75 cal (wind/low-speed effect); static margin used ¦ low/negative stability (-6.17 cal) - apogee not reliable ¦ OpenRocket: Large angle of attack encountered (20.1).; Stage began to tumble under thrust.
R3691 | Trapezoidal | 2 | 2 | 2 | 5 | 2 | Birch | 0 | 4.16 | 40 | Ogive | 15 | Estes D12 | 90 | 2 m/s | 142.7915 | 32.4561 | 6.9565 | 32.962 | -6.1297 | -3.9205 | 45.7064 | 203.2078 | 14.5427 | warning | flight-data stability at t=0 was -3.70 cal (wind/low-speed effect); static margin used ¦ low/negative stability (-6.13 cal) - apogee not reliable ¦ OpenRocket: Large angle of attack encountered (20).; Stage began to tumble under thrust.
R3692 | Trapezoidal | 2 | 2 | 2 | 5 | 3 | Birch | 0 | 4.16 | 40 | Ogive | 15 | Estes D12 | 90 | 2 m/s | 143.0568 | 32.4948 | 6.9565 | 32.7923 | -6.139 | -3.9283 | 45.6343 | 202.7994 | 14.4494 | warning | flight-data stability at t=0 was -3.70 cal (wind/low-speed effect); static margin used ¦ low/negative stability (-6.14 cal) - apogee not reliable ¦ OpenRocket: Large angle of attack encountered (20).; Stage began to tumble under thrust.
R3693 | Trapezoidal | 2 | 2 | 2 | 5 | 4 | Birch | 0 | 4.16 | 40 | Ogive | 15 | Estes D12 | 90 | 2 m/s | 143.3221 | 32.5346 | 6.9565 | 32.5655 | -6.1486 | -3.9363 | 45.5627 | 202.3927 | 14.4989 | warning | flight-data stability at t=0 was -3.71 cal (wind/low-speed effect); static margin used ¦ low/negative stability (-6.15 cal) - apogee not reliable ¦ OpenRocket: Large angle of attack encountered (20.1).; Stage began to tumble under thrust.
R3694 | Trapezoidal | 2 | 2 | 2 | 5 | 5 | Birch | 0 | 4.16 | 40 | Ogive | 15 | Estes D12 | 90 | 2 m/s | 143.5875 | 32.5755 | 6.9565 | 32.4836 | -6.1584 | -3.951 | 45.5558 | 201.8793 | 14.3284 | warning | flight-data stability at t=0 was -3.74 cal (wind/low-speed effect); static margin used ¦ low/negative stability (-6.16 cal) - apogee not reliable ¦ OpenRocket: Large angle of attack encountered (20.1).; Stage began to tumble under thrust.
R3695 | Trapezoidal | 2 | 2 | 2 | 5 | 6 | Birch | 0 | 4.16 | 40 | Ogive | 15 | Estes D12 | 90 | 2 m/s | 143.8528 | 32.6175 | 6.9565 | 32.3989 | -6.1685 | -3.9596 | 45.4881 | 201.4795 | 14.4249 | warning | flight-data stability at t=0 was -3.75 cal (wind/low-speed effect); static margin used ¦ low/negative stability (-6.17 cal) - apogee not reliable ¦ OpenRocket: Large angle of attack encountered (20.1).; Stage began to tumble under thrust.
R3696 | Trapezoidal | 2 | 2 | 2 | 5 | 7 | Birch | 0 | 4.16 | 40 | Ogive | 15 | Estes D12 | 90 | 2 m/s | 144.1181 | 32.6605 | 6.9565 | 32.2998 | -6.1789 | -3.9684 | 45.4216 | 201.0811 | 14.3337 | warning | flight-data stability at t=0 was -3.76 cal (wind/low-speed effect); static margin used ¦ low/negative stability (-6.18 cal) - apogee not reliable ¦ OpenRocket: Large angle of attack encountered (20.1).; Stage began to tumble under thrust.
R3697 | Trapezoidal | 2 | 2 | 2 | 6 | 2 | Birch | 0 | 4.16 | 40 | Ogive | 15 | Estes D12 | 90 | 2 m/s | 143.0568 | 32.4818 | 6.9565 | 32.7758 | -6.1359 | -3.9249 | 45.6278 | 202.7996 | 14.4412 | warning | flight-data stability at t=0 was -3.70 cal (wind/low-speed effect); static margin used ¦ low/negative stability (-6.14 cal) - apogee not reliable ¦ OpenRocket: Large angle of attack encountered (20).; Stage began to tumble under thrust.
R3698 | Trapezoidal | 2 | 2 | 2 | 6 | 3 | Birch | 0 | 4.16 | 40 | Ogive | 15 | Estes D12 | 90 | 2 m/s | 143.3221 | 32.5192 | 6.9565 | 32.5694 | -6.1449 | -3.9323 | 45.5549 | 202.3928 | 14.4984 | warning | flight-data stability at t=0 was -3.71 cal (wind/low-speed effect); static margin used ¦ low/negative stability (-6.14 cal) - apogee not reliable ¦ OpenRocket: Large angle of attack encountered (20.1).; Stage began to tumble under thrust.
R3699 | Trapezoidal | 2 | 2 | 2 | 6 | 4 | Birch | 0 | 4.16 | 40 | Ogive | 15 | Estes D12 | 90 | 2 m/s | 143.5875 | 32.5577 | 6.9565 | 32.4706 | -6.1541 | -3.9464 | 45.5468 | 201.8794 | 14.4653 | warning | flight-data stability at t=0 was -3.73 cal (wind/low-speed effect); static margin used ¦ low/negative stability (-6.15 cal) - apogee not reliable ¦ OpenRocket: Large angle of attack encountered (20.1).; Stage began to tumble under thrust.
R3700 | Trapezoidal | 2 | 2 | 2 | 6 | 5 | Birch | 0 | 4.16 | 40 | Ogive | 15 | Estes D12 | 90 | 2 m/s | 143.8528 | 32.5972 | 6.9565 | 32.4009 | -6.1636 | -3.9544 | 45.4753 | 201.4761 | 14.4117 | warning | flight-data stability at t=0 was -3.74 cal (wind/low-speed effect); static margin used ¦ low/negative stability (-6.16 cal) - apogee not reliable ¦ OpenRocket: Large angle of attack encountered (20.1).; Stage began to tumble under thrust.
R3701 | Trapezoidal | 2 | 2 | 2 | 6 | 6 | Birch | 0 | 4.16 | 40 | Ogive | 15 | Estes D12 | 90 | 2 m/s | 144.1181 | 32.6378 | 6.9565 | 32.2857 | -6.1734 | -3.9626 | 45.4051 | 201.0744 | 14.3144 | warning | flight-data stability at t=0 was -3.75 cal (wind/low-speed effect); static margin used ¦ low/negative stability (-6.17 cal) - apogee not reliable ¦ OpenRocket: Large angle of attack encountered (20.1).; Stage began to tumble under thrust.
R3702 | Trapezoidal | 2 | 2 | 2 | 6 | 7 | Birch | 0 | 4.16 | 40 | Ogive | 15 | Estes D12 | 90 | 2 m/s | 144.3834 | 32.6795 | 6.9565 | 32.0822 | -6.1834 | -3.9711 | 45.338 | 200.6777 | 14.2138 | warning | flight-data stability at t=0 was -3.76 cal (wind/low-speed effect); static margin used ¦ low/negative stability (-6.18 cal) - apogee not reliable ¦ OpenRocket: Large angle of attack encountered (20.2).; Stage began to tumble under thrust.
R3703 | Trapezoidal | 2 | 2 | 2 | 7 | 2 | Birch | 0 | 4.16 | 40 | Ogive | 15 | Estes D12 | 90 | 2 m/s | 143.3221 | 32.505 | 6.9565 | 32.5719 | -6.1415 | -3.9287 | 45.5487 | 202.3931 | 14.4973 | warning | flight-data stability at t=0 was -3.70 cal (wind/low-speed effect); static margin used ¦ low/negative stability (-6.14 cal) - apogee not reliable ¦ OpenRocket: Large angle of attack encountered (20.1).; Stage began to tumble under thrust.
R3704 | Trapezoidal | 2 | 2 | 2 | 7 | 3 | Birch | 0 | 4.16 | 40 | Ogive | 15 | Estes D12 | 90 | 2 m/s | 143.5875 | 32.541 | 6.9565 | 32.4749 | -6.1501 | -3.9421 | 45.539 | 201.8795 | 14.4671 | warning | flight-data stability at t=0 was -3.73 cal (wind/low-speed effect); static margin used ¦ low/negative stability (-6.15 cal) - apogee not reliable ¦ OpenRocket: Large angle of attack encountered (20.1).; Stage began to tumble under thrust.
R3705 | Trapezoidal | 2 | 2 | 2 | 7 | 4 | Birch | 0 | 4.16 | 40 | Ogive | 15 | Estes D12 | 90 | 2 m/s | 143.8528 | 32.5782 | 6.9565 | 32.3995 | -6.159 | -3.9495 | 45.4665 | 201.4762 | 14.398 | warning | flight-data stability at t=0 was -3.74 cal (wind/low-speed effect); static margin used ¦ low/negative stability (-6.16 cal) - apogee not reliable ¦ OpenRocket: Large angle of attack encountered (20.1).; Stage began to tumble under thrust.
R3706 | Trapezoidal | 2 | 2 | 2 | 7 | 5 | Birch | 0 | 4.16 | 40 | Ogive | 15 | Estes D12 | 90 | 2 m/s | 144.1181 | 32.6164 | 6.9565 | 32.2703 | -6.1682 | -3.9571 | 45.3947 | 201.0745 | 14.3024 | warning | flight-data stability at t=0 was -3.74 cal (wind/low-speed effect); static margin used ¦ low/negative stability (-6.17 cal) - apogee not reliable ¦ OpenRocket: Large angle of attack encountered (20.1).; Stage began to tumble under thrust.
R3707 | Trapezoidal | 2 | 2 | 2 | 7 | 6 | Birch | 0 | 4.16 | 40 | Ogive | 15 | Estes D12 | 90 | 2 m/s | 144.3834 | 32.6557 | 6.9565 | 32.0233 | -6.1777 | -3.965 | 45.324 | 200.6743 | 14.1897 | warning | flight-data stability at t=0 was -3.75 cal (wind/low-speed effect); static margin used ¦ low/negative stability (-6.18 cal) - apogee not reliable ¦ OpenRocket: Large angle of attack encountered (20.2).; Stage began to tumble under thrust.
R3708 | Trapezoidal | 2 | 2 | 2 | 7 | 7 | Birch | 0 | 4.16 | 40 | Ogive | 15 | Estes D12 | 90 | 2 m/s | 144.6487 | 32.696 | 6.9565 | 31.9675 | -6.1874 | -3.9731 | 45.2545 | 200.2757 | 14.2851 | warning | flight-data stability at t=0 was -3.76 cal (wind/low-speed effect); static margin used ¦ low/negative stability (-6.19 cal) - apogee not reliable ¦ OpenRocket: Large angle of attack encountered (20.2).; Stage began to tumble under thrust.
R3709 | Trapezoidal | 2 | 2 | 3 | 2 | 2 | Birch | 0 | 4.16 | 40 | Ogive | 15 | Estes D12 | 90 | 2 m/s | 142.5262 | 32.4439 | 6.9565 | 33.0782 | -6.1268 | -3.9196 | 45.789 | 203.6085 | 14.6419 | warning | flight-data stability at t=0 was -3.70 cal (wind/low-speed effect); static margin used ¦ low/negative stability (-6.13 cal) - apogee not reliable ¦ OpenRocket: Large angle of attack encountered (20).; Stage began to tumble under thrust.
R3710 | Trapezoidal | 2 | 2 | 3 | 2 | 3 | Birch | 0 | 4.16 | 40 | Ogive | 15 | Estes D12 | 90 | 2 m/s | 142.9242 | 32.5077 | 6.9565 | 32.8116 | -6.1421 | -3.9327 | 45.6861 | 202.998 | 14.5719 | warning | flight-data stability at t=0 was -3.71 cal (wind/low-speed effect); static margin used ¦ low/negative stability (-6.14 cal) - apogee not reliable ¦ OpenRocket: Large angle of attack encountered (20).; Stage began to tumble under thrust.
R3711 | Trapezoidal | 2 | 2 | 3 | 2 | 4 | Birch | 0 | 4.16 | 40 | Ogive | 15 | Estes D12 | 90 | 2 m/s | 143.3221 | 32.5729 | 6.9565 | 32.6138 | -6.1578 | -3.9461 | 45.5853 | 202.391 | 14.3749 | warning | flight-data stability at t=0 was -3.72 cal (wind/low-speed effect); static margin used ¦ low/negative stability (-6.16 cal) - apogee not reliable ¦ OpenRocket: Large angle of attack encountered (20.1).; Stage began to tumble under thrust.
R3712 | Trapezoidal | 2 | 2 | 3 | 2 | 5 | Birch | 0 | 4.16 | 40 | Ogive | 15 | Estes D12 | 90 | 2 m/s | 143.7201 | 32.6396 | 6.9565 | 32.5366 | -6.1738 | -3.9664 | 45.5493 | 201.6794 | 14.4072 | warning | flight-data stability at t=0 was -3.75 cal (wind/low-speed effect); static margin used ¦ low/negative stability (-6.17 cal) - apogee not reliable ¦ OpenRocket: Large angle of attack encountered (20.1).; Stage began to tumble under thrust.
R3713 | Trapezoidal | 2 | 2 | 3 | 2 | 6 | Birch | 0 | 4.16 | 40 | Ogive | 15 | Estes D12 | 90 | 2 m/s | 144.1181 | 32.7078 | 6.9565 | 32.3159 | -6.1902 | -3.9806 | 45.4514 | 201.0796 | 14.3731 | warning | flight-data stability at t=0 was -3.77 cal (wind/low-speed effect); static margin used ¦ low/negative stability (-6.19 cal) - apogee not reliable ¦ OpenRocket: Large angle of attack encountered (20.2).; Stage began to tumble under thrust.
R3714 | Trapezoidal | 2 | 2 | 3 | 2 | 7 | Birch | 0 | 4.16 | 40 | Ogive | 15 | Estes D12 | 90 | 2 m/s | 144.5161 | 32.7774 | 6.9565 | 32.0994 | -6.207 | -3.9952 | 45.3552 | 200.4833 | 14.3257 | warning | flight-data stability at t=0 was -3.78 cal (wind/low-speed effect); static margin used ¦ low/negative stability (-6.21 cal) - apogee not reliable ¦ OpenRocket: Large angle of attack encountered (20.2).; Stage began to tumble under thrust.
R3715 | Trapezoidal | 2 | 2 | 3 | 3 | 2 | Birch | 0 | 4.16 | 40 | Ogive | 15 | Estes D12 | 90 | 2 m/s | 142.9242 | 32.4937 | 6.9565 | 32.8186 | -6.1388 | -3.9291 | 45.6751 | 202.9945 | 14.5717 | warning | flight-data stability at t=0 was -3.70 cal (wind/low-speed effect); static margin used ¦ low/negative stability (-6.14 cal) - apogee not reliable ¦ OpenRocket: Large angle of attack encountered (20).; Stage began to tumble under thrust.
R3716 | Trapezoidal | 2 | 2 | 3 | 3 | 3 | Birch | 0 | 4.16 | 40 | Ogive | 15 | Estes D12 | 90 | 2 m/s | 143.3221 | 32.5553 | 6.9565 | 32.5661 | -6.1536 | -3.9416 | 45.5692 | 202.384 | 14.4972 | warning | flight-data stability at t=0 was -3.72 cal (wind/low-speed effect); static margin used ¦ low/negative stability (-6.15 cal) - apogee not reliable ¦ OpenRocket: Large angle of attack encountered (20.1).; Stage began to tumble under thrust.
R3717 | Trapezoidal | 2 | 2 | 3 | 3 | 4 | Birch | 0 | 4.16 | 40 | Ogive | 15 | Estes D12 | 90 | 2 m/s | 143.7201 | 32.6184 | 6.9565 | 32.5255 | -6.1687 | -3.9609 | 45.5303 | 201.6725 | 14.3944 | warning | flight-data stability at t=0 was -3.75 cal (wind/low-speed effect); static margin used ¦ low/negative stability (-6.17 cal) - apogee not reliable ¦ OpenRocket: Large angle of attack encountered (20.1).; Stage began to tumble under thrust.
R3718 | Trapezoidal | 2 | 2 | 3 | 3 | 5 | Birch | 0 | 4.16 | 40 | Ogive | 15 | Estes D12 | 90 | 2 m/s | 144.1181 | 32.6829 | 6.9565 | 32.3106 | -6.1842 | -3.9742 | 45.43 | 201.0729 | 14.3348 | warning | flight-data stability at t=0 was -3.76 cal (wind/low-speed effect); static margin used ¦ low/negative stability (-6.18 cal) - apogee not reliable ¦ OpenRocket: Large angle of attack encountered (20.2).; Stage began to tumble under thrust.
R3719 | Trapezoidal | 2 | 2 | 3 | 3 | 6 | Birch | 0 | 4.16 | 40 | Ogive | 15 | Estes D12 | 90 | 2 m/s | 144.5161 | 32.749 | 6.9565 | 32.099 | -6.2001 | -3.9879 | 45.3309 | 200.4766 | 14.2905 | warning | flight-data stability at t=0 was -3.77 cal (wind/low-speed effect); static margin used ¦ low/negative stability (-6.20 cal) - apogee not reliable ¦ OpenRocket: Large angle of attack encountered (20.2).; Stage began to tumble under thrust.
R3720 | Trapezoidal | 2 | 2 | 3 | 3 | 7 | Birch | 0 | 4.16 | 40 | Ogive | 15 | Estes D12 | 90 | 2 m/s | 144.9141 | 32.8165 | 6.9565 | 31.8934 | -6.2163 | -4.0019 | 45.234 | 199.8837 | 14.2476 | warning | flight-data stability at t=0 was -3.79 cal (wind/low-speed effect); static margin used ¦ low/negative stability (-6.22 cal) - apogee not reliable ¦ OpenRocket: Large angle of attack encountered (20.2).; Stage began to tumble under thrust.
R3721 | Trapezoidal | 2 | 2 | 3 | 4 | 2 | Birch | 0 | 4.16 | 40 | Ogive | 15 | Estes D12 | 90 | 2 m/s | 143.3221 | 32.5396 | 6.9565 | 32.5712 | -6.1498 | -3.9375 | 45.56 | 202.3842 | 14.4998 | warning | flight-data stability at t=0 was -3.71 cal (wind/low-speed effect); static margin used ¦ low/negative stability (-6.15 cal) - apogee not reliable ¦ OpenRocket: Large angle of attack encountered (20.1).; Stage began to tumble under thrust.
R3722 | Trapezoidal | 2 | 2 | 3 | 4 | 3 | Birch | 0 | 4.16 | 40 | Ogive | 15 | Estes D12 | 90 | 2 m/s | 143.7201 | 32.599 | 6.9565 | 32.5107 | -6.1641 | -3.9559 | 45.5166 | 201.6691 | 14.3813 | warning | flight-data stability at t=0 was -3.74 cal (wind/low-speed effect); static margin used ¦ low/negative stability (-6.16 cal) - apogee not reliable ¦ OpenRocket: Large angle of attack encountered (20.1).; Stage began to tumble under thrust.
R3723 | Trapezoidal | 2 | 2 | 3 | 4 | 4 | Birch | 0 | 4.16 | 40 | Ogive | 15 | Estes D12 | 90 | 2 m/s | 144.1181 | 32.6599 | 6.9565 | 32.2982 | -6.1787 | -3.9682 | 45.4116 | 201.066 | 14.3239 | warning | flight-data stability at t=0 was -3.75 cal (wind/low-speed effect); static margin used ¦ low/negative stability (-6.18 cal) - apogee not reliable ¦ OpenRocket: Large angle of attack encountered (20.1).; Stage began to tumble under thrust.
R3724 | Trapezoidal | 2 | 2 | 3 | 4 | 5 | Birch | 0 | 4.16 | 40 | Ogive | 15 | Estes D12 | 90 | 2 m/s | 144.5161 | 32.7224 | 6.9565 | 32.0898 | -6.1937 | -3.981 | 45.3101 | 200.4699 | 14.2701 | warning | flight-data stability at t=0 was -3.77 cal (wind/low-speed effect); static margin used ¦ low/negative stability (-6.19 cal) - apogee not reliable ¦ OpenRocket: Large angle of attack encountered (20.2).; Stage began to tumble under thrust.
R3725 | Trapezoidal | 2 | 2 | 3 | 4 | 6 | Birch | 0 | 4.16 | 40 | Ogive | 15 | Estes D12 | 90 | 2 m/s | 144.9141 | 32.7863 | 6.9565 | 31.8871 | -6.2091 | -3.9941 | 45.2106 | 199.8771 | 14.2071 | warning | flight-data stability at t=0 was -3.78 cal (wind/low-speed effect); static margin used ¦ low/negative stability (-6.21 cal) - apogee not reliable ¦ OpenRocket: Large angle of attack encountered (20.2).; Stage began to tumble under thrust.
R3726 | Trapezoidal | 2 | 2 | 3 | 4 | 7 | Birch | 0 | 4.16 | 40 | Ogive | 15 | Estes D12 | 90 | 2 m/s | 145.312 | 32.8517 | 6.9565 | 31.6271 | -6.2248 | -4.0076 | 45.0656 | 199.2876 | 14.1039 | warning | flight-data stability at t=0 was -3.79 cal (wind/low-speed effect); static margin used ¦ low/negative stability (-6.22 cal) - apogee not reliable ¦ OpenRocket: Large angle of attack encountered (20).; Stage began to tumble under thrust.
R3727 | Trapezoidal | 2 | 2 | 3 | 5 | 2 | Birch | 0 | 4.16 | 40 | Ogive | 15 | Estes D12 | 90 | 2 m/s | 143.7201 | 32.5815 | 6.9565 | 32.4956 | -6.1598 | -3.9514 | 45.5072 | 201.6694 | 14.3689 | warning | flight-data stability at t=0 was -3.74 cal (wind/low-speed effect); static margin used ¦ low/negative stability (-6.16 cal) - apogee not reliable ¦ OpenRocket: Large angle of attack encountered (20.1).; Stage began to tumble under thrust.
R3728 | Trapezoidal | 2 | 2 | 3 | 5 | 3 | Birch | 0 | 4.16 | 40 | Ogive | 15 | Estes D12 | 90 | 2 m/s | 144.1181 | 32.6388 | 6.9565 | 32.2834 | -6.1736 | -3.9628 | 45.4001 | 201.0662 | 14.3116 | warning | flight-data stability at t=0 was -3.75 cal (wind/low-speed effect); static margin used ¦ low/negative stability (-6.17 cal) - apogee not reliable ¦ OpenRocket: Large angle of attack encountered (20.1).; Stage began to tumble under thrust.
R3729 | Trapezoidal | 2 | 2 | 3 | 5 | 4 | Birch | 0 | 4.16 | 40 | Ogive | 15 | Estes D12 | 90 | 2 m/s | 144.5161 | 32.6976 | 6.9565 | 32.0747 | -6.1878 | -3.9746 | 45.2943 | 200.4665 | 14.2504 | warning | flight-data stability at t=0 was -3.76 cal (wind/low-speed effect); static margin used ¦ low/negative stability (-6.19 cal) - apogee not reliable ¦ OpenRocket: Large angle of attack encountered (20.2).; Stage began to tumble under thrust.
R3730 | Trapezoidal | 2 | 2 | 3 | 5 | 5 | Birch | 0 | 4.16 | 40 | Ogive | 15 | Estes D12 | 90 | 2 m/s | 144.9141 | 32.7579 | 6.9565 | 31.871 | -6.2023 | -3.9868 | 45.1898 | 199.8703 | 14.1911 | warning | flight-data stability at t=0 was -3.77 cal (wind/low-speed effect); static margin used ¦ low/negative stability (-6.20 cal) - apogee not reliable ¦ OpenRocket: Large angle of attack encountered (20.2).; Stage began to tumble under thrust.
R3731 | Trapezoidal | 2 | 2 | 3 | 5 | 6 | Birch | 0 | 4.16 | 40 | Ogive | 15 | Estes D12 | 90 | 2 m/s | 145.312 | 32.8198 | 6.9565 | 31.5737 | -6.2171 | -3.9994 | 45.043 | 199.281 | 14.0731 | warning | flight-data stability at t=0 was -3.78 cal (wind/low-speed effect); static margin used ¦ low/negative stability (-6.22 cal) - apogee not reliable ¦ OpenRocket: Large angle of attack encountered (20).; Stage began to tumble under thrust.
R3732 | Trapezoidal | 2 | 2 | 3 | 5 | 7 | Birch | 0 | 4.16 | 40 | Ogive | 15 | Estes D12 | 90 | 2 m/s | 145.71 | 32.8831 | 6.9565 | 31.3819 | -6.2323 | -4.0124 | 44.9441 | 198.6949 | 14.0147 | warning | flight-data stability at t=0 was -3.80 cal (wind/low-speed effect); static margin used ¦ low/negative stability (-6.23 cal) - apogee not reliable ¦ OpenRocket: Large angle of attack encountered (20.1).; Stage began to tumble under thrust.
R3733 | Trapezoidal | 2 | 2 | 3 | 6 | 2 | Birch | 0 | 4.16 | 40 | Ogive | 15 | Estes D12 | 90 | 2 m/s | 144.1181 | 32.6194 | 6.9565 | 32.2672 | -6.169 | -3.9578 | 45.3904 | 201.0665 | 14.299 | warning | flight-data stability at t=0 was -3.74 cal (wind/low-speed effect); static margin used ¦ low/negative stability (-6.17 cal) - apogee not reliable ¦ OpenRocket: Large angle of attack encountered (20.1).; Stage began to tumble under thrust.
R3734 | Trapezoidal | 2 | 2 | 3 | 6 | 3 | Birch | 0 | 4.16 | 40 | Ogive | 15 | Estes D12 | 90 | 2 m/s | 144.5161 | 32.6746 | 6.9565 | 32.0573 | -6.1822 | -3.9687 | 45.2828 | 200.4667 | 14.2371 | warning | flight-data stability at t=0 was -3.75 cal (wind/low-speed effect); static margin used ¦ low/negative stability (-6.18 cal) - apogee not reliable ¦ OpenRocket: Large angle of attack encountered (20.2).; Stage began to tumble under thrust.
R3735 | Trapezoidal | 2 | 2 | 3 | 6 | 4 | Birch | 0 | 4.16 | 40 | Ogive | 15 | Estes D12 | 90 | 2 m/s | 144.9141 | 32.7314 | 6.9565 | 31.8515 | -6.1959 | -3.98 | 45.1765 | 199.8704 | 14.1752 | warning | flight-data stability at t=0 was -3.77 cal (wind/low-speed effect); static margin used ¦ low/negative stability (-6.20 cal) - apogee not reliable ¦ OpenRocket: Large angle of attack encountered (20.2).; Stage began to tumble under thrust.
R3736 | Trapezoidal | 2 | 2 | 3 | 6 | 5 | Birch | 0 | 4.16 | 40 | Ogive | 15 | Estes D12 | 90 | 2 m/s | 145.312 | 32.7896 | 6.9565 | 31.5082 | -6.2099 | -3.9916 | 45.0249 | 199.2776 | 14.0427 | warning | flight-data stability at t=0 was -3.78 cal (wind/low-speed effect); static margin used ¦ low/negative stability (-6.21 cal) - apogee not reliable ¦ OpenRocket: Large angle of attack encountered (20).; Stage began to tumble under thrust.
R3737 | Trapezoidal | 2 | 2 | 3 | 6 | 6 | Birch | 0 | 4.16 | 40 | Ogive | 15 | Estes D12 | 90 | 2 m/s | 145.71 | 32.8494 | 6.9565 | 31.2984 | -6.2242 | -4.0037 | 44.9219 | 198.6882 | 13.9754 | warning | flight-data stability at t=0 was -3.79 cal (wind/low-speed effect); static margin used ¦ low/negative stability (-6.22 cal) - apogee not reliable ¦ OpenRocket: Large angle of attack encountered (20.1).; Stage began to tumble under thrust.
R3738 | Trapezoidal | 2 | 2 | 3 | 6 | 7 | Birch | 0 | 4.16 | 40 | Ogive | 15 | Estes D12 | 90 | 2 m/s | 146.108 | 32.9106 | 6.9565 | 31.1163 | -6.239 | -4.0161 | 44.823 | 198.1055 | 14.053 | warning | flight-data stability at t=0 was -3.80 cal (wind/low-speed effect); static margin used ¦ low/negative stability (-6.24 cal) - apogee not reliable ¦ OpenRocket: Large angle of attack encountered (20.1).; Stage began to tumble under thrust.
R3739 | Trapezoidal | 2 | 2 | 3 | 7 | 2 | Birch | 0 | 4.16 | 40 | Ogive | 15 | Estes D12 | 90 | 2 m/s | 144.5161 | 32.6535 | 6.9565 | 32.0389 | -6.1772 | -3.9633 | 45.2732 | 200.4671 | 14.2247 | warning | flight-data stability at t=0 was -3.75 cal (wind/low-speed effect); static margin used ¦ low/negative stability (-6.18 cal) - apogee not reliable ¦ OpenRocket: Large angle of attack encountered (20.2).; Stage began to tumble under thrust.
R3740 | Trapezoidal | 2 | 2 | 3 | 7 | 3 | Birch | 0 | 4.16 | 40 | Ogive | 15 | Estes D12 | 90 | 2 m/s | 144.9141 | 32.7067 | 6.9565 | 31.8303 | -6.1899 | -3.9737 | 45.1655 | 199.8706 | 14.1609 | warning | flight-data stability at t=0 was -3.76 cal (wind/low-speed effect); static margin used ¦ low/negative stability (-6.19 cal) - apogee not reliable ¦ OpenRocket: Large angle of attack encountered (20.2).; Stage began to tumble under thrust.
R3741 | Trapezoidal | 2 | 2 | 3 | 7 | 4 | Birch | 0 | 4.16 | 40 | Ogive | 15 | Estes D12 | 90 | 2 m/s | 145.312 | 32.7613 | 6.9565 | 31.4866 | -6.2031 | -3.9844 | 45.0117 | 199.2777 | 14.1695 | warning | flight-data stability at t=0 was -3.77 cal (wind/low-speed effect); static margin used ¦ low/negative stability (-6.20 cal) - apogee not reliable ¦ OpenRocket: Large angle of attack encountered (20).; Stage began to tumble under thrust.
R3742 | Trapezoidal | 2 | 2 | 3 | 7 | 5 | Birch | 0 | 4.16 | 40 | Ogive | 15 | Estes D12 | 90 | 2 m/s | 145.71 | 32.8175 | 6.9565 | 31.303 | -6.2166 | -3.9955 | 44.9067 | 198.6882 | 14.1145 | warning | flight-data stability at t=0 was -3.78 cal (wind/low-speed effect); static margin used ¦ low/negative stability (-6.22 cal) - apogee not reliable ¦ OpenRocket: Large angle of attack encountered (20.1).; Stage began to tumble under thrust.
R3743 | Trapezoidal | 2 | 2 | 3 | 7 | 6 | Birch | 0 | 4.16 | 40 | Ogive | 15 | Estes D12 | 90 | 2 m/s | 146.108 | 32.8752 | 6.9565 | 31.1275 | -6.2305 | -4.0071 | 44.8034 | 198.1021 | 14.0582 | warning | flight-data stability at t=0 was -3.79 cal (wind/low-speed effect); static margin used ¦ low/negative stability (-6.23 cal) - apogee not reliable ¦ OpenRocket: Large angle of attack encountered (20.1).; Stage began to tumble under thrust.
R3744 | Trapezoidal | 2 | 2 | 3 | 7 | 7 | Birch | 0 | 4.16 | 40 | Ogive | 15 | Estes D12 | 90 | 2 m/s | 146.506 | 32.9344 | 6.9565 | 30.9594 | -6.2447 | -4.019 | 44.7014 | 197.5194 | 14.001 | warning | flight-data stability at t=0 was -3.80 cal (wind/low-speed effect); static margin used ¦ low/negative stability (-6.24 cal) - apogee not reliable ¦ OpenRocket: Large angle of attack encountered (20.1).; Stage began to tumble under thrust.
R3745 | Trapezoidal | 2 | 2 | 4 | 2 | 2 | Birch | 0 | 4.16 | 40 | Ogive | 15 | Estes D12 | 90 | 2 m/s | 143.0568 | 32.5239 | 6.9565 | 32.8155 | -6.146 | -3.9357 | 45.6403 | 202.7818 | 14.4615 | warning | flight-data stability at t=0 was -3.71 cal (wind/low-speed effect); static margin used ¦ low/negative stability (-6.15 cal) - apogee not reliable ¦ OpenRocket: Large angle of attack encountered (20.1).; Stage began to tumble under thrust.
R3746 | Trapezoidal | 2 | 2 | 4 | 2 | 3 | Birch | 0 | 4.16 | 40 | Ogive | 15 | Estes D12 | 90 | 2 m/s | 143.5875 | 32.6082 | 6.9565 | 32.5399 | -6.1663 | -3.9593 | 45.5672 | 201.8658 | 14.3503 | warning | flight-data stability at t=0 was -3.75 cal (wind/low-speed effect); static margin used ¦ low/negative stability (-6.17 cal) - apogee not reliable ¦ OpenRocket: Large angle of attack encountered (20.1).; Stage began to tumble under thrust.
R3747 | Trapezoidal | 2 | 2 | 4 | 2 | 4 | Birch | 0 | 4.16 | 40 | Ogive | 15 | Estes D12 | 90 | 2 m/s | 144.1181 | 32.6943 | 6.9565 | 32.3168 | -6.187 | -3.9771 | 45.4329 | 201.0647 | 14.3394 | warning | flight-data stability at t=0 was -3.76 cal (wind/low-speed effect); static margin used ¦ low/negative stability (-6.19 cal) - apogee not reliable ¦ OpenRocket: Large angle of attack encountered (20.2).; Stage began to tumble under thrust.
R3748 | Trapezoidal | 2 | 2 | 4 | 2 | 5 | Birch | 0 | 4.16 | 40 | Ogive | 15 | Estes D12 | 90 | 2 m/s | 144.6487 | 32.7822 | 6.9565 | 31.9582 | -6.2081 | -3.9953 | 45.3012 | 200.2695 | 14.306 | warning | flight-data stability at t=0 was -3.78 cal (wind/low-speed effect); static margin used ¦ low/negative stability (-6.21 cal) - apogee not reliable ¦ OpenRocket: Large angle of attack encountered (20.2).; Stage began to tumble under thrust.
R3749 | Trapezoidal | 2 | 2 | 4 | 2 | 6 | Birch | 0 | 4.16 | 40 | Ogive | 15 | Estes D12 | 90 | 2 m/s | 145.1794 | 32.872 | 6.9565 | 31.6708 | -6.2297 | -4.014 | 45.125 | 199.4803 | 14.0923 | warning | flight-data stability at t=0 was -3.80 cal (wind/low-speed effect); static margin used ¦ low/negative stability (-6.23 cal) - apogee not reliable ¦ OpenRocket: Large angle of attack encountered (20).; Stage began to tumble under thrust.
R3750 | Trapezoidal | 2 | 2 | 4 | 2 | 7 | Birch | 0 | 4.16 | 40 | Ogive | 15 | Estes D12 | 90 | 2 m/s | 145.71 | 32.9635 | 6.9565 | 31.4832 | -6.2517 | -4.0331 | 44.9987 | 198.6971 | 14.0841 | warning | flight-data stability at t=0 was -3.82 cal (wind/low-speed effect); static margin used ¦ low/negative stability (-6.25 cal) - apogee not reliable ¦ OpenRocket: Large angle of attack encountered (20.1).; Stage began to tumble under thrust.
R3751 | Trapezoidal | 2 | 2 | 4 | 3 | 2 | Birch | 0 | 4.16 | 40 | Ogive | 15 | Estes D12 | 90 | 2 m/s | 143.5875 | 32.5897 | 6.9565 | 32.4796 | -6.1618 | -3.9546 | 45.5528 | 201.8625 | 14.3236 | warning | flight-data stability at t=0 was -3.74 cal (wind/low-speed effect); static margin used ¦ low/negative stability (-6.16 cal) - apogee not reliable ¦ OpenRocket: Large angle of attack encountered (20.1).; Stage began to tumble under thrust.
R3752 | Trapezoidal | 2 | 2 | 4 | 3 | 3 | Birch | 0 | 4.16 | 40 | Ogive | 15 | Estes D12 | 90 | 2 m/s | 144.1181 | 32.671 | 6.9565 | 32.3042 | -6.1814 | -3.971 | 45.4128 | 201.0576 | 14.3263 | warning | flight-data stability at t=0 was -3.76 cal (wind/low-speed effect); static margin used ¦ low/negative stability (-6.18 cal) - apogee not reliable ¦ OpenRocket: Large angle of attack encountered (20.2).; Stage began to tumble under thrust.
R3753 | Trapezoidal | 2 | 2 | 4 | 3 | 4 | Birch | 0 | 4.16 | 40 | Ogive | 15 | Estes D12 | 90 | 2 m/s | 144.6487 | 32.7541 | 6.9565 | 31.9717 | -6.2013 | -3.988 | 45.2777 | 200.2625 | 14.3047 | warning | flight-data stability at t=0 was -3.77 cal (wind/low-speed effect); static margin used ¦ low/negative stability (-6.20 cal) - apogee not reliable ¦ OpenRocket: Large angle of attack encountered (20.2).; Stage began to tumble under thrust.
R3754 | Trapezoidal | 2 | 2 | 4 | 3 | 5 | Birch | 0 | 4.16 | 40 | Ogive | 15 | Estes D12 | 90 | 2 m/s | 145.1794 | 32.8391 | 6.9565 | 31.6194 | -6.2218 | -4.0055 | 45.098 | 199.4734 | 14.2077 | warning | flight-data stability at t=0 was -3.79 cal (wind/low-speed effect); static margin used ¦ low/negative stability (-6.22 cal) - apogee not reliable ¦ OpenRocket: Large angle of attack encountered (20).; Stage began to tumble under thrust.
R3755 | Trapezoidal | 2 | 2 | 4 | 3 | 6 | Birch | 0 | 4.16 | 40 | Ogive | 15 | Estes D12 | 90 | 2 m/s | 145.71 | 32.9259 | 6.9565 | 31.4447 | -6.2426 | -4.0234 | 44.968 | 198.6903 | 14.048 | warning | flight-data stability at t=0 was -3.81 cal (wind/low-speed effect); static margin used ¦ low/negative stability (-6.24 cal) - apogee not reliable ¦ OpenRocket: Large angle of attack encountered (20.1).; Stage began to tumble under thrust.
R3756 | Trapezoidal | 2 | 2 | 4 | 3 | 7 | Birch | 0 | 4.16 | 40 | Ogive | 15 | Estes D12 | 90 | 2 m/s | 146.2407 | 33.0144 | 6.9565 | 31.1958 | -6.2639 | -4.0417 | 44.8399 | 197.913 | 14.0279 | warning | flight-data stability at t=0 was -3.82 cal (wind/low-speed effect); static margin used ¦ low/negative stability (-6.26 cal) - apogee not reliable ¦ OpenRocket: Large angle of attack encountered (20.1).; Stage began to tumble under thrust.
R3757 | Trapezoidal | 2 | 2 | 4 | 4 | 2 | Birch | 0 | 4.16 | 40 | Ogive | 15 | Estes D12 | 90 | 2 m/s | 144.1181 | 32.6501 | 6.9565 | 32.2888 | -6.1763 | -3.9657 | 45.4006 | 201.058 | 14.3134 | warning | flight-data stability at t=0 was -3.75 cal (wind/low-speed effect); static margin used ¦ low/negative stability (-6.18 cal) - apogee not reliable ¦ OpenRocket: Large angle of attack encountered (20.1).; Stage began to tumble under thrust.
R3758 | Trapezoidal | 2 | 2 | 4 | 4 | 3 | Birch | 0 | 4.16 | 40 | Ogive | 15 | Estes D12 | 90 | 2 m/s | 144.6487 | 32.7284 | 6.9565 | 31.9764 | -6.1952 | -3.9814 | 45.2598 | 200.2591 | 14.2919 | warning | flight-data stability at t=0 was -3.77 cal (wind/low-speed effect); static margin used ¦ low/negative stability (-6.20 cal) - apogee not reliable ¦ OpenRocket: Large angle of attack encountered (20.2).; Stage began to tumble under thrust.
R3759 | Trapezoidal | 2 | 2 | 4 | 4 | 4 | Birch | 0 | 4.16 | 40 | Ogive | 15 | Estes D12 | 90 | 2 m/s | 145.1794 | 32.8086 | 6.9565 | 31.6316 | -6.2144 | -3.9976 | 45.0747 | 199.4666 | 14.2042 | warning | flight-data stability at t=0 was -3.78 cal (wind/low-speed effect); static margin used ¦ low/negative stability (-6.21 cal) - apogee not reliable ¦ OpenRocket: Large angle of attack encountered (20).; Stage began to tumble under thrust.
R3760 | Trapezoidal | 2 | 2 | 4 | 4 | 5 | Birch | 0 | 4.16 | 40 | Ogive | 15 | Estes D12 | 90 | 2 m/s | 145.71 | 32.8907 | 6.9565 | 31.381 | -6.2342 | -4.0143 | 44.9417 | 198.6835 | 14.0119 | warning | flight-data stability at t=0 was -3.80 cal (wind/low-speed effect); static margin used ¦ low/negative stability (-6.23 cal) - apogee not reliable ¦ OpenRocket: Large angle of attack encountered (20.1).; Stage began to tumble under thrust.
R3761 | Trapezoidal | 2 | 2 | 4 | 4 | 6 | Birch | 0 | 4.16 | 40 | Ogive | 15 | Estes D12 | 90 | 2 m/s | 146.2407 | 32.9745 | 6.9565 | 31.1799 | -6.2543 | -4.0314 | 44.8107 | 197.9063 | 13.9903 | warning | flight-data stability at t=0 was -3.81 cal (wind/low-speed effect); static margin used ¦ low/negative stability (-6.25 cal) - apogee not reliable ¦ OpenRocket: Large angle of attack encountered (20.1).; Stage began to tumble under thrust.
R3762 | Trapezoidal | 2 | 2 | 4 | 4 | 7 | Birch | 0 | 4.16 | 40 | Ogive | 15 | Estes D12 | 90 | 2 m/s | 146.7713 | 33.0602 | 6.9565 | 30.9476 | -6.2749 | -4.0554 | 44.7439 | 197.1349 | 13.8708 | warning | flight-data stability at t=0 was -3.85 cal (wind/low-speed effect); static margin used ¦ low/negative stability (-6.27 cal) - apogee not reliable ¦ OpenRocket: Large angle of attack encountered (20.2).; Stage began to tumble under thrust.
R3763 | Trapezoidal | 2 | 2 | 4 | 5 | 2 | Birch | 0 | 4.16 | 40 | Ogive | 15 | Estes D12 | 90 | 2 m/s | 144.6487 | 32.7052 | 6.9565 | 31.9754 | -6.1896 | -3.9754 | 45.2477 | 200.2596 | 14.2775 | warning | flight-data stability at t=0 was -3.76 cal (wind/low-speed effect); static margin used ¦ low/negative stability (-6.19 cal) - apogee not reliable ¦ OpenRocket: Large angle of attack encountered (20.2).; Stage began to tumble under thrust.
R3764 | Trapezoidal | 2 | 2 | 4 | 5 | 3 | Birch | 0 | 4.16 | 40 | Ogive | 15 | Estes D12 | 90 | 2 m/s | 145.1794 | 32.7806 | 6.9565 | 31.6335 | -6.2077 | -3.9904 | 45.0595 | 199.4668 | 14.1917 | warning | flight-data stability at t=0 was -3.78 cal (wind/low-speed effect); static margin used ¦ low/negative stability (-6.21 cal) - apogee not reliable ¦ OpenRocket: Large angle of attack encountered (20).; Stage began to tumble under thrust.
R3765 | Trapezoidal | 2 | 2 | 4 | 5 | 4 | Birch | 0 | 4.16 | 40 | Ogive | 15 | Estes D12 | 90 | 2 m/s | 145.71 | 32.8579 | 6.9565 | 31.3005 | -6.2263 | -4.0058 | 44.9212 | 198.6801 | 13.9757 | warning | flight-data stability at t=0 was -3.79 cal (wind/low-speed effect); static margin used ¦ low/negative stability (-6.23 cal) - apogee not reliable ¦ OpenRocket: Large angle of attack encountered (20.1).; Stage began to tumble under thrust.
R3766 | Trapezoidal | 2 | 2 | 4 | 5 | 5 | Birch | 0 | 4.16 | 40 | Ogive | 15 | Estes D12 | 90 | 2 m/s | 146.2407 | 32.937 | 6.9565 | 31.1457 | -6.2453 | -4.0218 | 44.785 | 197.8995 | 13.9599 | warning | flight-data stability at t=0 was -3.80 cal (wind/low-speed effect); static margin used ¦ low/negative stability (-6.25 cal) - apogee not reliable ¦ OpenRocket: Large angle of attack encountered (20.1).; Stage began to tumble under thrust.
R3767 | Trapezoidal | 2 | 2 | 4 | 5 | 6 | Birch | 0 | 4.16 | 40 | Ogive | 15 | Estes D12 | 90 | 2 m/s | 146.7713 | 33.018 | 6.9565 | 30.9038 | -6.2648 | -4.0445 | 44.7154 | 197.1282 | 13.9841 | warning | flight-data stability at t=0 was -3.84 cal (wind/low-speed effect); static margin used ¦ low/negative stability (-6.26 cal) - apogee not reliable ¦ OpenRocket: Large angle of attack encountered (20.2).; Stage began to tumble under thrust.
R3768 | Trapezoidal | 2 | 2 | 4 | 5 | 7 | Birch | 0 | 4.16 | 40 | Ogive | 15 | Estes D12 | 90 | 2 m/s | 147.3019 | 33.1008 | 6.9565 | 30.7114 | -6.2847 | -4.0614 | 44.5856 | 196.3626 | 13.8075 | warning | flight-data stability at t=0 was -3.85 cal (wind/low-speed effect); static margin used ¦ low/negative stability (-6.28 cal) - apogee not reliable ¦ OpenRocket: Large angle of attack encountered (20.2).; Stage began to tumble under thrust.
R3769 | Trapezoidal | 2 | 2 | 4 | 6 | 2 | Birch | 0 | 4.16 | 40 | Ogive | 15 | Estes D12 | 90 | 2 m/s | 145.1794 | 32.755 | 6.9565 | 31.6322 | -6.2016 | -3.9838 | 45.0473 | 199.4672 | 14.1769 | warning | flight-data stability at t=0 was -3.77 cal (wind/low-speed effect); static margin used ¦ low/negative stability (-6.20 cal) - apogee not reliable ¦ OpenRocket: Large angle of attack encountered (20).; Stage began to tumble under thrust.
R3770 | Trapezoidal | 2 | 2 | 4 | 6 | 3 | Birch | 0 | 4.16 | 40 | Ogive | 15 | Estes D12 | 90 | 2 m/s | 145.71 | 32.8275 | 6.9565 | 31.3072 | -6.219 | -3.9981 | 44.9064 | 198.6804 | 14.1156 | warning | flight-data stability at t=0 was -3.78 cal (wind/low-speed effect); static margin used ¦ low/negative stability (-6.22 cal) - apogee not reliable ¦ OpenRocket: Large angle of attack encountered (20.1).; Stage began to tumble under thrust.
R3771 | Trapezoidal | 2 | 2 | 4 | 6 | 4 | Birch | 0 | 4.16 | 40 | Ogive | 15 | Estes D12 | 90 | 2 m/s | 146.2407 | 32.9019 | 6.9565 | 31.1042 | -6.2369 | -4.0128 | 44.7675 | 197.8996 | 13.9362 | warning | flight-data stability at t=0 was -3.80 cal (wind/low-speed effect); static margin used ¦ low/negative stability (-6.24 cal) - apogee not reliable ¦ OpenRocket: Large angle of attack encountered (20.1).; Stage began to tumble under thrust.
R3772 | Trapezoidal | 2 | 2 | 4 | 6 | 5 | Birch | 0 | 4.16 | 40 | Ogive | 15 | Estes D12 | 90 | 2 m/s | 146.7713 | 32.9782 | 6.9565 | 30.913 | -6.2552 | -4.0343 | 44.6925 | 197.1248 | 13.9785 | warning | flight-data stability at t=0 was -3.83 cal (wind/low-speed effect); static margin used ¦ low/negative stability (-6.26 cal) - apogee not reliable ¦ OpenRocket: Large angle of attack encountered (20.2).; Stage began to tumble under thrust.
R3773 | Trapezoidal | 2 | 2 | 4 | 6 | 6 | Birch | 0 | 4.16 | 40 | Ogive | 15 | Estes D12 | 90 | 2 m/s | 147.3019 | 33.0563 | 6.9565 | 30.6263 | -6.274 | -4.05 | 44.5578 | 196.3559 | 13.8976 | warning | flight-data stability at t=0 was -3.84 cal (wind/low-speed effect); static margin used ¦ low/negative stability (-6.27 cal) - apogee not reliable ¦ OpenRocket: Large angle of attack encountered (20.2).; Stage began to tumble under thrust.
R3774 | Trapezoidal | 2 | 2 | 4 | 6 | 7 | Birch | 0 | 4.16 | 40 | Ogive | 15 | Estes D12 | 90 | 2 m/s | 147.8326 | 33.1363 | 6.9565 | 30.3625 | -6.2932 | -4.0662 | 44.3806 | 195.5961 | 13.8217 | warning | flight-data stability at t=0 was -3.86 cal (wind/low-speed effect); static margin used ¦ low/negative stability (-6.29 cal) - apogee not reliable ¦ OpenRocket: Large angle of attack encountered (20).; Stage began to tumble under thrust.
R3775 | Trapezoidal | 2 | 2 | 4 | 7 | 2 | Birch | 0 | 4.16 | 40 | Ogive | 15 | Estes D12 | 90 | 2 m/s | 145.71 | 32.7996 | 6.9565 | 31.3122 | -6.2123 | -3.9909 | 44.894 | 198.6809 | 14.1142 | warning | flight-data stability at t=0 was -3.77 cal (wind/low-speed effect); static margin used ¦ low/negative stability (-6.21 cal) - apogee not reliable ¦ OpenRocket: Large angle of attack encountered (20.1).; Stage began to tumble under thrust.
R3776 | Trapezoidal | 2 | 2 | 4 | 7 | 3 | Birch | 0 | 4.16 | 40 | Ogive | 15 | Estes D12 | 90 | 2 m/s | 146.2407 | 32.8693 | 6.9565 | 31.0548 | -6.229 | -4.0044 | 44.7525 | 197.8999 | 13.913 | warning | flight-data stability at t=0 was -3.79 cal (wind/low-speed effect); static margin used ¦ low/negative stability (-6.23 cal) - apogee not reliable ¦ OpenRocket: Large angle of attack encountered (20.1).; Stage began to tumble under thrust.
R3777 | Trapezoidal | 2 | 2 | 4 | 7 | 4 | Birch | 0 | 4.16 | 40 | Ogive | 15 | Estes D12 | 90 | 2 m/s | 146.7713 | 32.9409 | 6.9565 | 30.9136 | -6.2462 | -4.0248 | 44.6757 | 197.125 | 13.9631 | warning | flight-data stability at t=0 was -3.82 cal (wind/low-speed effect); static margin used ¦ low/negative stability (-6.25 cal) - apogee not reliable ¦ OpenRocket: Large angle of attack encountered (20.2).; Stage began to tumble under thrust.
R3778 | Trapezoidal | 2 | 2 | 4 | 7 | 5 | Birch | 0 | 4.16 | 40 | Ogive | 15 | Estes D12 | 90 | 2 m/s | 147.3019 | 33.0143 | 6.9565 | 30.6355 | -6.2639 | -4.0392 | 44.5383 | 196.3559 | 13.9025 | warning | flight-data stability at t=0 was -3.83 cal (wind/low-speed effect); static margin used ¦ low/negative stability (-6.26 cal) - apogee not reliable ¦ OpenRocket: Large angle of attack encountered (20.2).; Stage began to tumble under thrust.
R3779 | Trapezoidal | 2 | 2 | 4 | 7 | 6 | Birch | 0 | 4.16 | 40 | Ogive | 15 | Estes D12 | 90 | 2 m/s | 147.8326 | 33.0896 | 6.9565 | 30.3708 | -6.282 | -4.0542 | 44.3562 | 195.5927 | 13.8128 | warning | flight-data stability at t=0 was -3.85 cal (wind/low-speed effect); static margin used ¦ low/negative stability (-6.28 cal) - apogee not reliable ¦ OpenRocket: Large angle of attack encountered (20).; Stage began to tumble under thrust.
R3780 | Trapezoidal | 2 | 2 | 4 | 7 | 7 | Birch | 0 | 4.16 | 40 | Ogive | 15 | Estes D12 | 90 | 2 m/s | 148.3632 | 33.1668 | 6.9565 | 30.118 | -6.3006 | -4.0697 | 44.2235 | 194.8352 | 13.7475 | warning | flight-data stability at t=0 was -3.86 cal (wind/low-speed effect); static margin used ¦ low/negative stability (-6.30 cal) - apogee not reliable ¦ OpenRocket: Large angle of attack encountered (20.1).; Stage began to tumble under thrust.
R3781 | Trapezoidal | 2 | 2 | 5 | 2 | 2 | Birch | 0 | 4.16 | 40 | Ogive | 15 | Estes D12 | 90 | 2 m/s | 143.5875 | 32.6032 | 6.9565 | 32.5023 | -6.1651 | -3.958 | 45.5564 | 201.8538 | 14.334 | warning | flight-data stability at t=0 was -3.75 cal (wind/low-speed effect); static margin used ¦ low/negative stability (-6.17 cal) - apogee not reliable ¦ OpenRocket: Large angle of attack encountered (20.1).; Stage began to tumble under thrust.
R3782 | Trapezoidal | 2 | 2 | 5 | 2 | 3 | Birch | 0 | 4.16 | 40 | Ogive | 15 | Estes D12 | 90 | 2 m/s | 144.2508 | 32.7078 | 6.9565 | 32.1882 | -6.1902 | -3.9794 | 45.3867 | 200.8526 | 14.3696 | warning | flight-data stability at t=0 was -3.77 cal (wind/low-speed effect); static margin used ¦ low/negative stability (-6.19 cal) - apogee not reliable ¦ OpenRocket: Large angle of attack encountered (20.2).; Stage began to tumble under thrust.
R3783 | Trapezoidal | 2 | 2 | 5 | 2 | 4 | Birch | 0 | 4.16 | 40 | Ogive | 15 | Estes D12 | 90 | 2 m/s | 144.9141 | 32.8144 | 6.9565 | 31.8456 | -6.2158 | -4.0013 | 45.1735 | 199.8609 | 14.1725 | warning | flight-data stability at t=0 was -3.79 cal (wind/low-speed effect); static margin used ¦ low/negative stability (-6.22 cal) - apogee not reliable ¦ OpenRocket: Large angle of attack encountered (20).; Stage began to tumble under thrust.
R3784 | Trapezoidal | 2 | 2 | 5 | 2 | 5 | Birch | 0 | 4.16 | 40 | Ogive | 15 | Estes D12 | 90 | 2 m/s | 145.5774 | 32.9231 | 6.9565 | 31.4256 | -6.242 | -4.0238 | 45.0107 | 198.8786 | 14.0095 | warning | flight-data stability at t=0 was -3.81 cal (wind/low-speed effect); static margin used ¦ low/negative stability (-6.24 cal) - apogee not reliable ¦ OpenRocket: Large angle of attack encountered (20.1).; Stage began to tumble under thrust.
R3785 | Trapezoidal | 2 | 2 | 5 | 2 | 6 | Birch | 0 | 4.16 | 40 | Ogive | 15 | Estes D12 | 90 | 2 m/s | 146.2407 | 33.0338 | 6.9565 | 31.2026 | -6.2686 | -4.0467 | 44.8515 | 197.9054 | 14.0466 | warning | flight-data stability at t=0 was -3.83 cal (wind/low-speed effect); static margin used ¦ low/negative stability (-6.27 cal) - apogee not reliable ¦ OpenRocket: Large angle of attack encountered (20.1).; Stage began to tumble under thrust.
R3786 | Trapezoidal | 2 | 2 | 5 | 2 | 7 | Birch | 0 | 4.16 | 40 | Ogive | 15 | Estes D12 | 90 | 2 m/s | 146.904 | 33.1465 | 6.9565 | 30.9794 | -6.2957 | -4.0766 | 44.7574 | 196.9413 | 13.9741 | warning | flight-data stability at t=0 was -3.87 cal (wind/low-speed effect); static margin used ¦ low/negative stability (-6.30 cal) - apogee not reliable ¦ OpenRocket: Large angle of attack encountered (20.2).; Stage began to tumble under thrust.
R3787 | Trapezoidal | 2 | 2 | 5 | 3 | 2 | Birch | 0 | 4.16 | 40 | Ogive | 15 | Estes D12 | 90 | 2 m/s | 144.2508 | 32.6848 | 6.9565 | 32.1928 | -6.1847 | -3.9735 | 45.3693 | 200.8492 | 14.357 | warning | flight-data stability at t=0 was -3.76 cal (wind/low-speed effect); static margin used ¦ low/negative stability (-6.18 cal) - apogee not reliable ¦ OpenRocket: Large angle of attack encountered (20.2).; Stage began to tumble under thrust.
R3788 | Trapezoidal | 2 | 2 | 5 | 3 | 3 | Birch | 0 | 4.16 | 40 | Ogive | 15 | Estes D12 | 90 | 2 m/s | 144.9141 | 32.7854 | 6.9565 | 31.8875 | -6.2089 | -3.9938 | 45.1961 | 199.8538 | 14.2009 | warning | flight-data stability at t=0 was -3.78 cal (wind/low-speed effect); static margin used ¦ low/negative stability (-6.21 cal) - apogee not reliable ¦ OpenRocket: Large angle of attack encountered (20.2).; Stage began to tumble under thrust.
R3789 | Trapezoidal | 2 | 2 | 5 | 3 | 4 | Birch | 0 | 4.16 | 40 | Ogive | 15 | Estes D12 | 90 | 2 m/s | 145.5774 | 32.8881 | 6.9565 | 31.4415 | -6.2336 | -4.0147 | 44.9819 | 198.8715 | 14.1487 | warning | flight-data stability at t=0 was -3.80 cal (wind/low-speed effect); static margin used ¦ low/negative stability (-6.23 cal) - apogee not reliable ¦ OpenRocket: Large angle of attack encountered (20.1).; Stage began to tumble under thrust.
R3790 | Trapezoidal | 2 | 2 | 5 | 3 | 5 | Birch | 0 | 4.16 | 40 | Ogive | 15 | Estes D12 | 90 | 2 m/s | 146.2407 | 32.9929 | 6.9565 | 31.1914 | -6.2588 | -4.0362 | 44.8183 | 197.8984 | 13.9954 | warning | flight-data stability at t=0 was -3.82 cal (wind/low-speed effect); static margin used ¦ low/negative stability (-6.26 cal) - apogee not reliable ¦ OpenRocket: Large angle of attack encountered (20.1).; Stage began to tumble under thrust.
R3791 | Trapezoidal | 2 | 2 | 5 | 3 | 6 | Birch | 0 | 4.16 | 40 | Ogive | 15 | Estes D12 | 90 | 2 m/s | 146.904 | 33.0998 | 6.9565 | 30.9646 | -6.2845 | -4.0645 | 44.7199 | 196.9344 | 13.9177 | warning | flight-data stability at t=0 was -3.86 cal (wind/low-speed effect); static margin used ¦ low/negative stability (-6.28 cal) - apogee not reliable ¦ OpenRocket: Large angle of attack encountered (20.2).; Stage began to tumble under thrust.
R3792 | Trapezoidal | 2 | 2 | 5 | 3 | 7 | Birch | 0 | 4.16 | 40 | Ogive | 15 | Estes D12 | 90 | 2 m/s | 147.5673 | 33.2088 | 6.9565 | 30.5884 | -6.3106 | -4.087 | 44.5146 | 195.9794 | 13.869 | warning | flight-data stability at t=0 was -3.88 cal (wind/low-speed effect); static margin used ¦ low/negative stability (-6.31 cal) - apogee not reliable ¦ OpenRocket: Large angle of attack encountered (20).; Stage began to tumble under thrust.
R3793 | Trapezoidal | 2 | 2 | 5 | 4 | 2 | Birch | 0 | 4.16 | 40 | Ogive | 15 | Estes D12 | 90 | 2 m/s | 144.9141 | 32.7594 | 6.9565 | 31.8678 | -6.2026 | -3.9871 | 45.1809 | 199.8542 | 14.1836 | warning | flight-data stability at t=0 was -3.77 cal (wind/low-speed effect); static margin used ¦ low/negative stability (-6.20 cal) - apogee not reliable ¦ OpenRocket: Large angle of attack encountered (20.2).; Stage began to tumble under thrust.
R3794 | Trapezoidal | 2 | 2 | 5 | 4 | 3 | Birch | 0 | 4.16 | 40 | Ogive | 15 | Estes D12 | 90 | 2 m/s | 145.5774 | 32.8562 | 6.9565 | 31.447 | -6.2259 | -4.0065 | 44.9609 | 198.8681 | 14.135 | warning | flight-data stability at t=0 was -3.79 cal (wind/low-speed effect); static margin used ¦ low/negative stability (-6.23 cal) - apogee not reliable ¦ OpenRocket: Large angle of attack encountered (20.1).; Stage began to tumble under thrust.
R3795 | Trapezoidal | 2 | 2 | 5 | 4 | 4 | Birch | 0 | 4.16 | 40 | Ogive | 15 | Estes D12 | 90 | 2 m/s | 146.2407 | 32.9552 | 6.9565 | 31.161 | -6.2497 | -4.0264 | 44.7908 | 197.8915 | 13.9695 | warning | flight-data stability at t=0 was -3.81 cal (wind/low-speed effect); static margin used ¦ low/negative stability (-6.25 cal) - apogee not reliable ¦ OpenRocket: Large angle of attack encountered (20.1).; Stage began to tumble under thrust.
R3796 | Trapezoidal | 2 | 2 | 5 | 4 | 5 | Birch | 0 | 4.16 | 40 | Ogive | 15 | Estes D12 | 90 | 2 m/s | 146.904 | 33.0562 | 6.9565 | 30.921 | -6.274 | -4.0532 | 44.6878 | 196.9276 | 13.8842 | warning | flight-data stability at t=0 was -3.85 cal (wind/low-speed effect); static margin used ¦ low/negative stability (-6.27 cal) - apogee not reliable ¦ OpenRocket: Large angle of attack encountered (20.2).; Stage began to tumble under thrust.
R3797 | Trapezoidal | 2 | 2 | 5 | 4 | 6 | Birch | 0 | 4.16 | 40 | Ogive | 15 | Estes D12 | 90 | 2 m/s | 147.5673 | 33.1593 | 6.9565 | 30.5815 | -6.2987 | -4.0743 | 44.4791 | 195.9726 | 13.8159 | warning | flight-data stability at t=0 was -3.87 cal (wind/low-speed effect); static margin used ¦ low/negative stability (-6.30 cal) - apogee not reliable ¦ OpenRocket: Large angle of attack encountered (20).; Stage began to tumble under thrust.
R3798 | Trapezoidal | 2 | 2 | 5 | 4 | 7 | Birch | 0 | 4.16 | 40 | Ogive | 15 | Estes D12 | 90 | 2 m/s | 148.2306 | 33.2645 | 6.9565 | 30.2136 | -6.324 | -4.0958 | 44.3204 | 195.0265 | 13.6412 | warning | flight-data stability at t=0 was -3.89 cal (wind/low-speed effect); static margin used ¦ low/negative stability (-6.32 cal) - apogee not reliable ¦ OpenRocket: Large angle of attack encountered (20.1).; Stage began to tumble under thrust.
R3799 | Trapezoidal | 2 | 2 | 5 | 5 | 2 | Birch | 0 | 4.16 | 40 | Ogive | 15 | Estes D12 | 90 | 2 m/s | 145.5774 | 32.8274 | 6.9565 | 31.4451 | -6.219 | -3.9991 | 44.9453 | 198.8686 | 14.1155 | warning | flight-data stability at t=0 was -3.78 cal (wind/low-speed effect); static margin used ¦ low/negative stability (-6.22 cal) - apogee not reliable ¦ OpenRocket: Large angle of attack encountered (20.1).; Stage began to tumble under thrust.
R3800 | Trapezoidal | 2 | 2 | 5 | 5 | 3 | Birch | 0 | 4.16 | 40 | Ogive | 15 | Estes D12 | 90 | 2 m/s | 146.2407 | 32.9204 | 6.9565 | 31.1206 | -6.2413 | -4.0175 | 44.7718 | 197.8917 | 13.9446 | warning | flight-data stability at t=0 was -3.80 cal (wind/low-speed effect); static margin used ¦ low/negative stability (-6.24 cal) - apogee not reliable ¦ OpenRocket: Large angle of attack encountered (20.1).; Stage began to tumble under thrust.
R3801 | Trapezoidal | 2 | 2 | 5 | 5 | 4 | Birch | 0 | 4.16 | 40 | Ogive | 15 | Estes D12 | 90 | 2 m/s | 146.904 | 33.0156 | 6.9565 | 30.8556 | -6.2642 | -4.0428 | 44.6633 | 196.9242 | 13.8485 | warning | flight-data stability at t=0 was -3.84 cal (wind/low-speed effect); static margin used ¦ low/negative stability (-6.26 cal) - apogee not reliable ¦ OpenRocket: Large angle of attack encountered (20.2).; Stage began to tumble under thrust.
R3802 | Trapezoidal | 2 | 2 | 5 | 5 | 5 | Birch | 0 | 4.16 | 40 | Ogive | 15 | Estes D12 | 90 | 2 m/s | 147.5673 | 33.1129 | 6.9565 | 30.5512 | -6.2876 | -4.0623 | 44.4486 | 195.9658 | 13.7853 | warning | flight-data stability at t=0 was -3.86 cal (wind/low-speed effect); static margin used ¦ low/negative stability (-6.29 cal) - apogee not reliable ¦ OpenRocket: Large angle of attack encountered (20).; Stage began to tumble under thrust.
R3803 | Trapezoidal | 2 | 2 | 5 | 5 | 6 | Birch | 0 | 4.16 | 40 | Ogive | 15 | Estes D12 | 90 | 2 m/s | 148.2306 | 33.2123 | 6.9565 | 30.2309 | -6.3115 | -4.0824 | 44.2863 | 195.0197 | 13.7729 | warning | flight-data stability at t=0 was -3.87 cal (wind/low-speed effect); static margin used ¦ low/negative stability (-6.31 cal) - apogee not reliable ¦ OpenRocket: Large angle of attack encountered (20.1).; Stage began to tumble under thrust.
R3804 | Trapezoidal | 2 | 2 | 5 | 5 | 7 | Birch | 0 | 4.16 | 40 | Ogive | 15 | Estes D12 | 90 | 2 m/s | 148.8939 | 33.3138 | 6.9565 | 29.9907 | -6.3359 | -4.103 | 44.1274 | 194.0824 | 13.6015 | warning | flight-data stability at t=0 was -3.89 cal (wind/low-speed effect); static margin used ¦ low/negative stability (-6.34 cal) - apogee not reliable ¦ OpenRocket: Large angle of attack encountered (20.1).; Stage began to tumble under thrust.
R3805 | Trapezoidal | 2 | 2 | 5 | 6 | 2 | Birch | 0 | 4.16 | 40 | Ogive | 15 | Estes D12 | 90 | 2 m/s | 146.2407 | 32.8886 | 6.9565 | 31.0742 | -6.2337 | -4.0093 | 44.7565 | 197.8923 | 13.9199 | warning | flight-data stability at t=0 was -3.79 cal (wind/low-speed effect); static margin used ¦ low/negative stability (-6.23 cal) - apogee not reliable ¦ OpenRocket: Large angle of attack encountered (20.1).; Stage began to tumble under thrust.
R3806 | Trapezoidal | 2 | 2 | 5 | 6 | 3 | Birch | 0 | 4.16 | 40 | Ogive | 15 | Estes D12 | 90 | 2 m/s | 146.904 | 32.9779 | 6.9565 | 30.7861 | -6.2551 | -4.0331 | 44.6447 | 196.9245 | 13.8137 | warning | flight-data stability at t=0 was -3.83 cal (wind/low-speed effect); static margin used ¦ low/negative stability (-6.26 cal) - apogee not reliable ¦ OpenRocket: Large angle of attack encountered (20.2).; Stage began to tumble under thrust.
R3807 | Trapezoidal | 2 | 2 | 5 | 6 | 4 | Birch | 0 | 4.16 | 40 | Ogive | 15 | Estes D12 | 90 | 2 m/s | 147.5673 | 33.0694 | 6.9565 | 30.5894 | -6.2771 | -4.0512 | 44.4743 | 195.9659 | 13.8111 | warning | flight-data stability at t=0 was -3.84 cal (wind/low-speed effect); static margin used ¦ low/negative stability (-6.28 cal) - apogee not reliable ¦ OpenRocket: Large angle of attack encountered (20.2).; Stage began to tumble under thrust.
R3808 | Trapezoidal | 2 | 2 | 5 | 6 | 5 | Birch | 0 | 4.16 | 40 | Ogive | 15 | Estes D12 | 90 | 2 m/s | 148.2306 | 33.1631 | 6.9565 | 30.2319 | -6.2997 | -4.0698 | 44.2591 | 195.0164 | 13.7458 | warning | flight-data stability at t=0 was -3.86 cal (wind/low-speed effect); static margin used ¦ low/negative stability (-6.30 cal) - apogee not reliable ¦ OpenRocket: Large angle of attack encountered (20.1).; Stage began to tumble under thrust.
R3809 | Trapezoidal | 2 | 2 | 5 | 6 | 6 | Birch | 0 | 4.16 | 40 | Ogive | 15 | Estes D12 | 90 | 2 m/s | 148.8939 | 33.2589 | 6.9565 | 29.8814 | -6.3227 | -4.0889 | 44.0946 | 194.0757 | 13.5475 | warning | flight-data stability at t=0 was -3.88 cal (wind/low-speed effect); static margin used ¦ low/negative stability (-6.32 cal) - apogee not reliable ¦ OpenRocket: Large angle of attack encountered (20.1).; Stage began to tumble under thrust.
R3810 | Trapezoidal | 2 | 2 | 5 | 6 | 7 | Birch | 0 | 4.16 | 40 | Ogive | 15 | Estes D12 | 90 | 2 m/s | 149.5572 | 33.3568 | 6.9565 | 29.7162 | -6.3462 | -4.1086 | 43.935 | 193.147 | 13.5388 | warning | flight-data stability at t=0 was -3.90 cal (wind/low-speed effect); static margin used ¦ low/negative stability (-6.35 cal) - apogee not reliable ¦ OpenRocket: Large angle of attack encountered (20.2).; Stage began to tumble under thrust.
R3811 | Trapezoidal | 2 | 2 | 5 | 7 | 2 | Birch | 0 | 4.16 | 40 | Ogive | 15 | Estes D12 | 90 | 2 m/s | 146.904 | 32.9433 | 6.9565 | 30.7936 | -6.2468 | -4.0243 | 44.6297 | 196.9251 | 13.9538 | warning | flight-data stability at t=0 was -3.82 cal (wind/low-speed effect); static margin used ¦ low/negative stability (-6.25 cal) - apogee not reliable ¦ OpenRocket: Large angle of attack encountered (20.2).; Stage began to tumble under thrust.
R3812 | Trapezoidal | 2 | 2 | 5 | 7 | 3 | Birch | 0 | 4.16 | 40 | Ogive | 15 | Estes D12 | 90 | 2 m/s | 147.5673 | 33.029 | 6.9565 | 30.5692 | -6.2674 | -4.0408 | 44.4562 | 195.9663 | 13.7963 | warning | flight-data stability at t=0 was -3.83 cal (wind/low-speed effect); static margin used ¦ low/negative stability (-6.27 cal) - apogee not reliable ¦ OpenRocket: Large angle of attack encountered (20.2).; Stage began to tumble under thrust.
R3813 | Trapezoidal | 2 | 2 | 5 | 7 | 4 | Birch | 0 | 4.16 | 40 | Ogive | 15 | Estes D12 | 90 | 2 m/s | 148.2306 | 33.1168 | 6.9565 | 30.2211 | -6.2885 | -4.0579 | 44.238 | 195.0166 | 13.7071 | warning | flight-data stability at t=0 was -3.85 cal (wind/low-speed effect); static margin used ¦ low/negative stability (-6.29 cal) - apogee not reliable ¦ OpenRocket: Large angle of attack encountered (20.1).; Stage began to tumble under thrust.
R3814 | Trapezoidal | 2 | 2 | 5 | 7 | 5 | Birch | 0 | 4.16 | 40 | Ogive | 15 | Estes D12 | 90 | 2 m/s | 148.8939 | 33.2069 | 6.9565 | 29.8889 | -6.3102 | -4.0756 | 44.0705 | 194.0758 | 13.677 | warning | flight-data stability at t=0 was -3.87 cal (wind/low-speed effect); static margin used ¦ low/negative stability (-6.31 cal) - apogee not reliable ¦ OpenRocket: Large angle of attack encountered (20.1).; Stage began to tumble under thrust.
R3815 | Trapezoidal | 2 | 2 | 5 | 7 | 6 | Birch | 0 | 4.16 | 40 | Ogive | 15 | Estes D12 | 90 | 2 m/s | 149.5572 | 33.2991 | 6.9565 | 29.6634 | -6.3324 | -4.0938 | 43.9059 | 193.1437 | 13.5032 | warning | flight-data stability at t=0 was -3.88 cal (wind/low-speed effect); static margin used ¦ low/negative stability (-6.33 cal) - apogee not reliable ¦ OpenRocket: Large angle of attack encountered (20.2).; Stage began to tumble under thrust.
R3816 | Trapezoidal | 2 | 2 | 5 | 7 | 7 | Birch | 0 | 4.16 | 40 | Ogive | 15 | Estes D12 | 90 | 2 m/s | 150.2205 | 33.3935 | 6.9565 | 29.4328 | -6.355 | -4.1189 | 43.805 | 192.2202 | 13.5309 | warning | flight-data stability at t=0 was -3.92 cal (wind/low-speed effect); static margin used ¦ low/negative stability (-6.36 cal) - apogee not reliable ¦ OpenRocket: Large angle of attack encountered (20.2).; Stage began to tumble under thrust.
R3817 | Trapezoidal | 2 | 2 | 6 | 2 | 2 | Birch | 0 | 4.16 | 40 | Ogive | 15 | Estes D12 | 90 | 2 m/s | 144.1181 | 32.682 | 6.9565 | 32.311 | -6.184 | -3.9738 | 45.4105 | 201.0409 | 14.3265 | warning | flight-data stability at t=0 was -3.76 cal (wind/low-speed effect); static margin used ¦ low/negative stability (-6.18 cal) - apogee not reliable ¦ OpenRocket: Large angle of attack encountered (20.2).; Stage began to tumble under thrust.
R3818 | Trapezoidal | 2 | 2 | 6 | 2 | 3 | Birch | 0 | 4.16 | 40 | Ogive | 15 | Estes D12 | 90 | 2 m/s | 144.9141 | 32.8064 | 6.9565 | 31.828 | -6.2139 | -3.9992 | 45.1613 | 199.8492 | 14.1585 | warning | flight-data stability at t=0 was -3.78 cal (wind/low-speed effect); static margin used ¦ low/negative stability (-6.21 cal) - apogee not reliable ¦ OpenRocket: Large angle of attack encountered (20).; Stage began to tumble under thrust.
R3819 | Trapezoidal | 2 | 2 | 6 | 2 | 4 | Birch | 0 | 4.16 | 40 | Ogive | 15 | Estes D12 | 90 | 2 m/s | 145.71 | 32.9331 | 6.9565 | 31.4487 | -6.2444 | -4.0252 | 44.9644 | 198.671 | 14.0477 | warning | flight-data stability at t=0 was -3.81 cal (wind/low-speed effect); static margin used ¦ low/negative stability (-6.24 cal) - apogee not reliable ¦ OpenRocket: Large angle of attack encountered (20.1).; Stage began to tumble under thrust.
R3820 | Trapezoidal | 2 | 2 | 6 | 2 | 5 | Birch | 0 | 4.16 | 40 | Ogive | 15 | Estes D12 | 90 | 2 m/s | 146.506 | 33.0621 | 6.9565 | 31.0783 | -6.2754 | -4.0518 | 44.7715 | 197.5062 | 13.9283 | warning | flight-data stability at t=0 was -3.83 cal (wind/low-speed effect); static margin used ¦ low/negative stability (-6.28 cal) - apogee not reliable ¦ OpenRocket: Large angle of attack encountered (20.2).; Stage began to tumble under thrust.
R3821 | Trapezoidal | 2 | 2 | 6 | 2 | 6 | Birch | 0 | 4.16 | 40 | Ogive | 15 | Estes D12 | 90 | 2 m/s | 147.3019 | 33.1932 | 6.9565 | 30.7422 | -6.3069 | -4.0853 | 44.597 | 196.3543 | 13.8266 | warning | flight-data stability at t=0 was -3.88 cal (wind/low-speed effect); static margin used ¦ low/negative stability (-6.31 cal) - apogee not reliable ¦ OpenRocket: Large angle of attack encountered (20).; Stage began to tumble under thrust.
R3822 | Trapezoidal | 2 | 2 | 6 | 2 | 7 | Birch | 0 | 4.16 | 40 | Ogive | 15 | Estes D12 | 90 | 2 m/s | 148.0979 | 33.3266 | 6.9565 | 30.3702 | -6.339 | -4.113 | 44.4127 | 195.2151 | 13.6938 | warning | flight-data stability at t=0 was -3.90 cal (wind/low-speed effect); static margin used ¦ low/negative stability (-6.34 cal) - apogee not reliable ¦ OpenRocket: Large angle of attack encountered (20.1).; Stage began to tumble under thrust.
R3823 | Trapezoidal | 2 | 2 | 6 | 3 | 2 | Birch | 0 | 4.16 | 40 | Ogive | 15 | Estes D12 | 90 | 2 m/s | 144.9141 | 32.779 | 6.9565 | 31.8821 | -6.2073 | -3.9921 | 45.1876 | 199.8458 | 14.1919 | warning | flight-data stability at t=0 was -3.78 cal (wind/low-speed effect); static margin used ¦ low/negative stability (-6.21 cal) - apogee not reliable ¦ OpenRocket: Large angle of attack encountered (20.2).; Stage began to tumble under thrust.
R3824 | Trapezoidal | 2 | 2 | 6 | 3 | 3 | Birch | 0 | 4.16 | 40 | Ogive | 15 | Estes D12 | 90 | 2 m/s | 145.71 | 32.8985 | 6.9565 | 31.3736 | -6.2361 | -4.0162 | 44.9361 | 198.6639 | 14.0066 | warning | flight-data stability at t=0 was -3.80 cal (wind/low-speed effect); static margin used ¦ low/negative stability (-6.24 cal) - apogee not reliable ¦ OpenRocket: Large angle of attack encountered (20.1).; Stage began to tumble under thrust.
R3825 | Trapezoidal | 2 | 2 | 6 | 3 | 4 | Birch | 0 | 4.16 | 40 | Ogive | 15 | Estes D12 | 90 | 2 m/s | 146.506 | 33.0204 | 6.9565 | 30.9681 | -6.2654 | -4.041 | 44.7378 | 197.499 | 13.8755 | warning | flight-data stability at t=0 was -3.82 cal (wind/low-speed effect); static margin used ¦ low/negative stability (-6.27 cal) - apogee not reliable ¦ OpenRocket: Large angle of attack encountered (20.2).; Stage began to tumble under thrust.
R3826 | Trapezoidal | 2 | 2 | 6 | 3 | 5 | Birch | 0 | 4.16 | 40 | Ogive | 15 | Estes D12 | 90 | 2 m/s | 147.3019 | 33.1446 | 6.9565 | 30.7687 | -6.2952 | -4.0727 | 44.6048 | 196.3472 | 13.8369 | warning | flight-data stability at t=0 was -3.87 cal (wind/low-speed effect); static margin used ¦ low/negative stability (-6.30 cal) - apogee not reliable ¦ OpenRocket: Large angle of attack encountered (20.2).; Stage began to tumble under thrust.
R3827 | Trapezoidal | 2 | 2 | 6 | 3 | 6 | Birch | 0 | 4.16 | 40 | Ogive | 15 | Estes D12 | 90 | 2 m/s | 148.0979 | 33.271 | 6.9565 | 30.3381 | -6.3256 | -4.0986 | 44.3675 | 195.2082 | 13.8033 | warning | flight-data stability at t=0 was -3.89 cal (wind/low-speed effect); static margin used ¦ low/negative stability (-6.33 cal) - apogee not reliable ¦ OpenRocket: Large angle of attack encountered (20.1).; Stage began to tumble under thrust.
R3828 | Trapezoidal | 2 | 2 | 6 | 3 | 7 | Birch | 0 | 4.16 | 40 | Ogive | 15 | Estes D12 | 90 | 2 m/s | 148.8939 | 33.3997 | 6.9565 | 30.0628 | -6.3565 | -4.1251 | 44.1817 | 194.0818 | 13.669 | warning | flight-data stability at t=0 was -3.91 cal (wind/low-speed effect); static margin used ¦ low/negative stability (-6.36 cal) - apogee not reliable ¦ OpenRocket: Large angle of attack encountered (20.2).; Stage began to tumble under thrust.
R3829 | Trapezoidal | 2 | 2 | 6 | 4 | 2 | Birch | 0 | 4.16 | 40 | Ogive | 15 | Estes D12 | 90 | 2 m/s | 145.71 | 32.8676 | 6.9565 | 31.3098 | -6.2286 | -4.0083 | 44.9173 | 198.6643 | 14.1123 | warning | flight-data stability at t=0 was -3.79 cal (wind/low-speed effect); static margin used ¦ low/negative stability (-6.23 cal) - apogee not reliable ¦ OpenRocket: Large angle of attack encountered (20.1).; Stage began to tumble under thrust.
R3830 | Trapezoidal | 2 | 2 | 6 | 4 | 3 | Birch | 0 | 4.16 | 40 | Ogive | 15 | Estes D12 | 90 | 2 m/s | 146.506 | 32.9824 | 6.9565 | 30.9687 | -6.2562 | -4.0312 | 44.7124 | 197.4956 | 14.0075 | warning | flight-data stability at t=0 was -3.81 cal (wind/low-speed effect); static margin used ¦ low/negative stability (-6.26 cal) - apogee not reliable ¦ OpenRocket: Large angle of attack encountered (20.2).; Stage began to tumble under thrust.
R3831 | Trapezoidal | 2 | 2 | 6 | 4 | 4 | Birch | 0 | 4.16 | 40 | Ogive | 15 | Estes D12 | 90 | 2 m/s | 147.3019 | 33.0996 | 6.9565 | 30.6808 | -6.2844 | -4.061 | 44.5728 | 196.3402 | 13.7905 | warning | flight-data stability at t=0 was -3.85 cal (wind/low-speed effect); static margin used ¦ low/negative stability (-6.28 cal) - apogee not reliable ¦ OpenRocket: Large angle of attack encountered (20.2).; Stage began to tumble under thrust.
R3832 | Trapezoidal | 2 | 2 | 6 | 4 | 5 | Birch | 0 | 4.16 | 40 | Ogive | 15 | Estes D12 | 90 | 2 m/s | 148.0979 | 33.2191 | 6.9565 | 30.3386 | -6.3131 | -4.0852 | 44.3306 | 195.2013 | 13.7607 | warning | flight-data stability at t=0 was -3.88 cal (wind/low-speed effect); static margin used ¦ low/negative stability (-6.31 cal) - apogee not reliable ¦ OpenRocket: Large angle of attack encountered (20.1).; Stage began to tumble under thrust.
R3833 | Trapezoidal | 2 | 2 | 6 | 4 | 6 | Birch | 0 | 4.16 | 40 | Ogive | 15 | Estes D12 | 90 | 2 m/s | 148.8939 | 33.3408 | 6.9565 | 30.0214 | -6.3424 | -4.1099 | 44.1399 | 194.0749 | 13.6185 | warning | flight-data stability at t=0 was -3.90 cal (wind/low-speed effect); static margin used ¦ low/negative stability (-6.34 cal) - apogee not reliable ¦ OpenRocket: Large angle of attack encountered (20.1).; Stage began to tumble under thrust.
R3834 | Trapezoidal | 2 | 2 | 6 | 4 | 7 | Birch | 0 | 4.16 | 40 | Ogive | 15 | Estes D12 | 90 | 2 m/s | 149.6898 | 33.4649 | 6.9565 | 29.6377 | -6.3722 | -4.1352 | 43.953 | 192.961 | 13.5918 | warning | flight-data stability at t=0 was -3.92 cal (wind/low-speed effect); static margin used ¦ low/negative stability (-6.37 cal) - apogee not reliable ¦ OpenRocket: Large angle of attack encountered (20.2).; Stage began to tumble under thrust.
R3835 | Trapezoidal | 2 | 2 | 6 | 5 | 2 | Birch | 0 | 4.16 | 40 | Ogive | 15 | Estes D12 | 90 | 2 m/s | 146.506 | 32.948 | 6.9565 | 30.9731 | -6.2479 | -4.0224 | 44.6939 | 197.4962 | 13.9993 | warning | flight-data stability at t=0 was -3.80 cal (wind/low-speed effect); static margin used ¦ low/negative stability (-6.25 cal) - apogee not reliable ¦ OpenRocket: Large angle of attack encountered (20.1).; Stage began to tumble under thrust.
R3836 | Trapezoidal | 2 | 2 | 6 | 5 | 3 | Birch | 0 | 4.16 | 40 | Ogive | 15 | Estes D12 | 90 | 2 m/s | 147.3019 | 33.0581 | 6.9565 | 30.6386 | -6.2744 | -4.0504 | 44.5504 | 196.3405 | 13.9026 | warning | flight-data stability at t=0 was -3.84 cal (wind/low-speed effect); static margin used ¦ low/negative stability (-6.27 cal) - apogee not reliable ¦ OpenRocket: Large angle of attack encountered (20.2).; Stage began to tumble under thrust.
R3837 | Trapezoidal | 2 | 2 | 6 | 5 | 4 | Birch | 0 | 4.16 | 40 | Ogive | 15 | Estes D12 | 90 | 2 m/s | 148.0979 | 33.1707 | 6.9565 | 30.3176 | -6.3015 | -4.0728 | 44.3018 | 195.1979 | 13.7244 | warning | flight-data stability at t=0 was -3.86 cal (wind/low-speed effect); static margin used ¦ low/negative stability (-6.30 cal) - apogee not reliable ¦ OpenRocket: Large angle of attack encountered (20.1).; Stage began to tumble under thrust.
R3838 | Trapezoidal | 2 | 2 | 6 | 5 | 5 | Birch | 0 | 4.16 | 40 | Ogive | 15 | Estes D12 | 90 | 2 m/s | 148.8939 | 33.2856 | 6.9565 | 29.9285 | -6.3291 | -4.0957 | 44.1044 | 194.0681 | 13.5673 | warning | flight-data stability at t=0 was -3.89 cal (wind/low-speed effect); static margin used ¦ low/negative stability (-6.33 cal) - apogee not reliable ¦ OpenRocket: Large angle of attack encountered (20.1).; Stage began to tumble under thrust.
R3839 | Trapezoidal | 2 | 2 | 6 | 5 | 6 | Birch | 0 | 4.16 | 40 | Ogive | 15 | Estes D12 | 90 | 2 m/s | 149.6898 | 33.4028 | 6.9565 | 29.6526 | -6.3573 | -4.1193 | 43.9134 | 192.9543 | 13.5858 | warning | flight-data stability at t=0 was -3.91 cal (wind/low-speed effect); static margin used ¦ low/negative stability (-6.36 cal) - apogee not reliable ¦ OpenRocket: Large angle of attack encountered (20.2).; Stage began to tumble under thrust.
R3840 | Trapezoidal | 2 | 2 | 6 | 5 | 7 | Birch | 0 | 4.16 | 40 | Ogive | 15 | Estes D12 | 90 | 2 m/s | 150.4858 | 33.5224 | 6.9565 | 29.3927 | -6.386 | -4.1498 | 43.7402 | 191.8526 | 13.4411 | warning | flight-data stability at t=0 was -3.95 cal (wind/low-speed effect); static margin used ¦ low/negative stability (-6.39 cal) - apogee not reliable ¦ OpenRocket: Large angle of attack encountered (20).; Stage began to tumble under thrust.
R3841 | Trapezoidal | 2 | 2 | 6 | 6 | 2 | Birch | 0 | 4.16 | 40 | Ogive | 15 | Estes D12 | 90 | 2 m/s | 147.3019 | 33.0203 | 6.9565 | 30.6456 | -6.2653 | -4.0407 | 44.5319 | 196.3412 | 13.9029 | warning | flight-data stability at t=0 was -3.83 cal (wind/low-speed effect); static margin used ¦ low/negative stability (-6.27 cal) - apogee not reliable ¦ OpenRocket: Large angle of attack encountered (20.2).; Stage began to tumble under thrust.
R3842 | Trapezoidal | 2 | 2 | 6 | 6 | 3 | Birch | 0 | 4.16 | 40 | Ogive | 15 | Estes D12 | 90 | 2 m/s | 148.0979 | 33.1259 | 6.9565 | 30.2824 | -6.2907 | -4.0613 | 44.28 | 195.1983 | 13.6985 | warning | flight-data stability at t=0 was -3.85 cal (wind/low-speed effect); static margin used ¦ low/negative stability (-6.29 cal) - apogee not reliable ¦ OpenRocket: Large angle of attack encountered (20).; Stage began to tumble under thrust.
R3843 | Trapezoidal | 2 | 2 | 6 | 6 | 4 | Birch | 0 | 4.16 | 40 | Ogive | 15 | Estes D12 | 90 | 2 m/s | 148.8939 | 33.2339 | 6.9565 | 29.8897 | -6.3167 | -4.0825 | 44.0788 | 194.0683 | 13.677 | warning | flight-data stability at t=0 was -3.87 cal (wind/low-speed effect); static margin used ¦ low/negative stability (-6.32 cal) - apogee not reliable ¦ OpenRocket: Large angle of attack encountered (20.1).; Stage began to tumble under thrust.
R3844 | Trapezoidal | 2 | 2 | 6 | 6 | 5 | Birch | 0 | 4.16 | 40 | Ogive | 15 | Estes D12 | 90 | 2 m/s | 149.6898 | 33.3444 | 6.9565 | 29.6445 | -6.3432 | -4.1043 | 43.8816 | 192.9509 | 13.5326 | warning | flight-data stability at t=0 was -3.89 cal (wind/low-speed effect); static margin used ¦ low/negative stability (-6.34 cal) - apogee not reliable ¦ OpenRocket: Large angle of attack encountered (20.2).; Stage began to tumble under thrust.
R3845 | Trapezoidal | 2 | 2 | 6 | 6 | 6 | Birch | 0 | 4.16 | 40 | Ogive | 15 | Estes D12 | 90 | 2 m/s | 150.4858 | 33.4571 | 6.9565 | 29.3246 | -6.3703 | -4.133 | 43.702 | 191.8458 | 13.3941 | warning | flight-data stability at t=0 was -3.93 cal (wind/low-speed effect); static margin used ¦ low/negative stability (-6.37 cal) - apogee not reliable ¦ OpenRocket: Large angle of attack encountered (20).; Stage began to tumble under thrust.
R3846 | Trapezoidal | 2 | 2 | 6 | 6 | 7 | Birch | 0 | 4.16 | 40 | Ogive | 15 | Estes D12 | 90 | 2 m/s | 151.2817 | 33.5722 | 6.9565 | 29.0463 | -6.398 | -4.1561 | 43.5148 | 190.7563 | 13.3955 | warning | flight-data stability at t=0 was -3.95 cal (wind/low-speed effect); static margin used ¦ low/negative stability (-6.40 cal) - apogee not reliable ¦ OpenRocket: Large angle of attack encountered (20.1).; Stage began to tumble under thrust.
R3847 | Trapezoidal | 2 | 2 | 6 | 7 | 2 | Birch | 0 | 4.16 | 40 | Ogive | 15 | Estes D12 | 90 | 2 m/s | 148.0979 | 33.0847 | 6.9565 | 30.2375 | -6.2808 | -4.0508 | 44.2623 | 195.199 | 13.6737 | warning | flight-data stability at t=0 was -3.84 cal (wind/low-speed effect); static margin used ¦ low/negative stability (-6.28 cal) - apogee not reliable ¦ OpenRocket: Large angle of attack encountered (20).; Stage began to tumble under thrust.
R3848 | Trapezoidal | 2 | 2 | 6 | 7 | 3 | Birch | 0 | 4.16 | 40 | Ogive | 15 | Estes D12 | 90 | 2 m/s | 148.8939 | 33.1858 | 6.9565 | 29.8962 | -6.3051 | -4.0702 | 44.0575 | 194.0687 | 13.6736 | warning | flight-data stability at t=0 was -3.86 cal (wind/low-speed effect); static margin used ¦ low/negative stability (-6.31 cal) - apogee not reliable ¦ OpenRocket: Large angle of attack encountered (20.1).; Stage began to tumble under thrust.
R3849 | Trapezoidal | 2 | 2 | 6 | 7 | 4 | Birch | 0 | 4.16 | 40 | Ogive | 15 | Estes D12 | 90 | 2 m/s | 149.6898 | 33.2894 | 6.9565 | 29.6189 | -6.33 | -4.0903 | 43.8567 | 192.9511 | 13.5092 | warning | flight-data stability at t=0 was -3.88 cal (wind/low-speed effect); static margin used ¦ low/negative stability (-6.33 cal) - apogee not reliable ¦ OpenRocket: Large angle of attack encountered (20.2).; Stage began to tumble under thrust.
R3850 | Trapezoidal | 2 | 2 | 6 | 7 | 5 | Birch | 0 | 4.16 | 40 | Ogive | 15 | Estes D12 | 90 | 2 m/s | 150.4858 | 33.3954 | 6.9565 | 29.2349 | -6.3555 | -4.1173 | 43.674 | 191.846 | 13.4715 | warning | flight-data stability at t=0 was -3.92 cal (wind/low-speed effect); static margin used ¦ low/negative stability (-6.36 cal) - apogee not reliable ¦ OpenRocket: Large angle of attack encountered (20).; Stage began to tumble under thrust.
R3851 | Trapezoidal | 2 | 2 | 6 | 7 | 6 | Birch | 0 | 4.16 | 40 | Ogive | 15 | Estes D12 | 90 | 2 m/s | 151.2817 | 33.5038 | 6.9565 | 29.0319 | -6.3816 | -4.1386 | 43.4805 | 190.7529 | 13.3381 | warning | flight-data stability at t=0 was -3.94 cal (wind/low-speed effect); static margin used ¦ low/negative stability (-6.38 cal) - apogee not reliable ¦ OpenRocket: Large angle of attack encountered (20.1).; Stage began to tumble under thrust.
R3852 | Trapezoidal | 2 | 2 | 6 | 7 | 7 | Birch | 0 | 4.16 | 40 | Ogive | 15 | Estes D12 | 90 | 2 m/s | 152.0777 | 33.6146 | 6.9565 | 28.6964 | -6.4082 | -4.1605 | 43.2909 | 189.6718 | 13.3077 | warning | flight-data stability at t=0 was -3.96 cal (wind/low-speed effect); static margin used ¦ low/negative stability (-6.41 cal) - apogee not reliable ¦ OpenRocket: Large angle of attack encountered (20.2).; Stage began to tumble under thrust.
R3853 | Trapezoidal | 2 | 2 | 7 | 2 | 2 | Birch | 0 | 4.16 | 40 | Ogive | 15 | Estes D12 | 90 | 2 m/s | 144.6487 | 32.7602 | 6.9565 | 31.9892 | -6.2028 | -3.9895 | 45.2661 | 200.2342 | 14.3022 | warning | flight-data stability at t=0 was -3.77 cal (wind/low-speed effect); static margin used ¦ low/negative stability (-6.20 cal) - apogee not reliable ¦ OpenRocket: Large angle of attack encountered (20.2).; Stage began to tumble under thrust.
R3854 | Trapezoidal | 2 | 2 | 7 | 2 | 3 | Birch | 0 | 4.16 | 40 | Ogive | 15 | Estes D12 | 90 | 2 m/s | 145.5774 | 32.9042 | 6.9565 | 31.4487 | -6.2374 | -4.0188 | 44.9858 | 198.8554 | 14.1518 | warning | flight-data stability at t=0 was -3.80 cal (wind/low-speed effect); static margin used ¦ low/negative stability (-6.24 cal) - apogee not reliable ¦ OpenRocket: Large angle of attack encountered (20.1).; Stage began to tumble under thrust.
R3855 | Trapezoidal | 2 | 2 | 7 | 2 | 4 | Birch | 0 | 4.16 | 40 | Ogive | 15 | Estes D12 | 90 | 2 m/s | 146.506 | 33.0506 | 6.9565 | 31.0497 | -6.2726 | -4.0488 | 44.7585 | 197.4948 | 13.9115 | warning | flight-data stability at t=0 was -3.83 cal (wind/low-speed effect); static margin used ¦ low/negative stability (-6.27 cal) - apogee not reliable ¦ OpenRocket: Large angle of attack encountered (20.2).; Stage began to tumble under thrust.
R3856 | Trapezoidal | 2 | 2 | 7 | 2 | 5 | Birch | 0 | 4.16 | 40 | Ogive | 15 | Estes D12 | 90 | 2 m/s | 147.4346 | 33.1994 | 6.9565 | 30.6919 | -6.3084 | -4.0857 | 44.5506 | 196.1519 | 13.8366 | warning | flight-data stability at t=0 was -3.88 cal (wind/low-speed effect); static margin used ¦ low/negative stability (-6.31 cal) - apogee not reliable ¦ OpenRocket: Large angle of attack encountered (20).; Stage began to tumble under thrust.
R3857 | Trapezoidal | 2 | 2 | 7 | 2 | 6 | Birch | 0 | 4.16 | 40 | Ogive | 15 | Estes D12 | 90 | 2 m/s | 148.3632 | 33.3504 | 6.9565 | 30.3049 | -6.3447 | -4.1169 | 44.3338 | 194.8264 | 13.7443 | warning | flight-data stability at t=0 was -3.91 cal (wind/low-speed effect); static margin used ¦ low/negative stability (-6.34 cal) - apogee not reliable ¦ OpenRocket: Large angle of attack encountered (20.1).; Stage began to tumble under thrust.
R3858 | Trapezoidal | 2 | 2 | 7 | 2 | 7 | Birch | 0 | 4.16 | 40 | Ogive | 15 | Estes D12 | 90 | 2 m/s | 149.2918 | 33.5037 | 6.9565 | 29.943 | -6.3815 | -4.1487 | 44.122 | 193.5179 | 13.6472 | warning | flight-data stability at t=0 was -3.94 cal (wind/low-speed effect); static margin used ¦ low/negative stability (-6.38 cal) - apogee not reliable ¦ OpenRocket: Large angle of attack encountered (20.2).; Stage began to tumble under thrust.
R3859 | Trapezoidal | 2 | 2 | 7 | 3 | 2 | Birch | 0 | 4.16 | 40 | Ogive | 15 | Estes D12 | 90 | 2 m/s | 145.5774 | 32.8723 | 6.9565 | 31.4556 | -6.2298 | -4.0106 | 44.9618 | 198.852 | 14.1379 | warning | flight-data stability at t=0 was -3.79 cal (wind/low-speed effect); static margin used ¦ low/negative stability (-6.23 cal) - apogee not reliable ¦ OpenRocket: Large angle of attack encountered (20.1).; Stage began to tumble under thrust.
R3860 | Trapezoidal | 2 | 2 | 7 | 3 | 3 | Birch | 0 | 4.16 | 40 | Ogive | 15 | Estes D12 | 90 | 2 m/s | 146.506 | 33.0105 | 6.9565 | 30.9672 | -6.263 | -4.0384 | 44.7251 | 197.4875 | 14.0062 | warning | flight-data stability at t=0 was -3.82 cal (wind/low-speed effect); static margin used ¦ low/negative stability (-6.26 cal) - apogee not reliable ¦ OpenRocket: Large angle of attack encountered (20.2).; Stage began to tumble under thrust.
R3861 | Trapezoidal | 2 | 2 | 7 | 3 | 4 | Birch | 0 | 4.16 | 40 | Ogive | 15 | Estes D12 | 90 | 2 m/s | 147.4346 | 33.1511 | 6.9565 | 30.6317 | -6.2968 | -4.0732 | 44.5113 | 196.1446 | 13.7934 | warning | flight-data stability at t=0 was -3.87 cal (wind/low-speed effect); static margin used ¦ low/negative stability (-6.30 cal) - apogee not reliable ¦ OpenRocket: Large angle of attack encountered (20).; Stage began to tumble under thrust.
R3862 | Trapezoidal | 2 | 2 | 7 | 3 | 5 | Birch | 0 | 4.16 | 40 | Ogive | 15 | Estes D12 | 90 | 2 m/s | 148.3632 | 33.2941 | 6.9565 | 30.259 | -6.3311 | -4.1023 | 44.2878 | 194.8192 | 13.689 | warning | flight-data stability at t=0 was -3.89 cal (wind/low-speed effect); static margin used ¦ low/negative stability (-6.33 cal) - apogee not reliable ¦ OpenRocket: Large angle of attack encountered (20.1).; Stage began to tumble under thrust.
R3863 | Trapezoidal | 2 | 2 | 7 | 3 | 6 | Birch | 0 | 4.16 | 40 | Ogive | 15 | Estes D12 | 90 | 2 m/s | 149.2918 | 33.4395 | 6.9565 | 29.8952 | -6.3661 | -4.132 | 44.0692 | 193.5109 | 13.5763 | warning | flight-data stability at t=0 was -3.92 cal (wind/low-speed effect); static margin used ¦ low/negative stability (-6.37 cal) - apogee not reliable ¦ OpenRocket: Large angle of attack encountered (20.2).; Stage began to tumble under thrust.
R3864 | Trapezoidal | 2 | 2 | 7 | 3 | 7 | Birch | 0 | 4.16 | 40 | Ogive | 15 | Estes D12 | 90 | 2 m/s | 150.2205 | 33.5872 | 6.9565 | 29.5618 | -6.4016 | -4.1687 | 43.87 | 192.2192 | 13.478 | warning | flight-data stability at t=0 was -3.97 cal (wind/low-speed effect); static margin used ¦ low/negative stability (-6.40 cal) - apogee not reliable ¦ OpenRocket: Large angle of attack encountered (20).; Stage began to tumble under thrust.
R3865 | Trapezoidal | 2 | 2 | 7 | 4 | 2 | Birch | 0 | 4.16 | 40 | Ogive | 15 | Estes D12 | 90 | 2 m/s | 146.506 | 32.9745 | 6.9565 | 30.9755 | -6.2543 | -4.0292 | 44.7041 | 197.4881 | 14.0064 | warning | flight-data stability at t=0 was -3.81 cal (wind/low-speed effect); static margin used ¦ low/negative stability (-6.25 cal) - apogee not reliable ¦ OpenRocket: Large angle of attack encountered (20.2).; Stage began to tumble under thrust.
R3866 | Trapezoidal | 2 | 2 | 7 | 4 | 3 | Birch | 0 | 4.16 | 40 | Ogive | 15 | Estes D12 | 90 | 2 m/s | 147.4346 | 33.107 | 6.9565 | 30.6766 | -6.2862 | -4.0618 | 44.5291 | 196.1412 | 13.8175 | warning | flight-data stability at t=0 was -3.85 cal (wind/low-speed effect); static margin used ¦ low/negative stability (-6.29 cal) - apogee not reliable ¦ OpenRocket: Large angle of attack encountered (20.2).; Stage began to tumble under thrust.
R3867 | Trapezoidal | 2 | 2 | 7 | 4 | 4 | Birch | 0 | 4.16 | 40 | Ogive | 15 | Estes D12 | 90 | 2 m/s | 148.3632 | 33.2419 | 6.9565 | 30.1556 | -6.3186 | -4.0889 | 44.2505 | 194.8122 | 13.6331 | warning | flight-data stability at t=0 was -3.88 cal (wind/low-speed effect); static margin used ¦ low/negative stability (-6.32 cal) - apogee not reliable ¦ OpenRocket: Large angle of attack encountered (20.1).; Stage began to tumble under thrust.
R3868 | Trapezoidal | 2 | 2 | 7 | 4 | 5 | Birch | 0 | 4.16 | 40 | Ogive | 15 | Estes D12 | 90 | 2 m/s | 149.2918 | 33.3793 | 6.9565 | 29.769 | -6.3516 | -4.1165 | 44.0269 | 193.5039 | 13.5115 | warning | flight-data stability at t=0 was -3.91 cal (wind/low-speed effect); static margin used ¦ low/negative stability (-6.35 cal) - apogee not reliable ¦ OpenRocket: Large angle of attack encountered (20.2).; Stage began to tumble under thrust.
R3869 | Trapezoidal | 2 | 2 | 7 | 4 | 6 | Birch | 0 | 4.16 | 40 | Ogive | 15 | Estes D12 | 90 | 2 m/s | 150.2205 | 33.5192 | 6.9565 | 29.4244 | -6.3853 | -4.1511 | 43.8217 | 192.2123 | 13.405 | warning | flight-data stability at t=0 was -3.95 cal (wind/low-speed effect); static margin used ¦ low/negative stability (-6.39 cal) - apogee not reliable ¦ OpenRocket: Large angle of attack encountered (20).; Stage began to tumble under thrust.
R3870 | Trapezoidal | 2 | 2 | 7 | 4 | 7 | Birch | 0 | 4.16 | 40 | Ogive | 15 | Estes D12 | 90 | 2 m/s | 151.1491 | 33.6614 | 6.9565 | 29.1329 | -6.4194 | -4.1801 | 43.608 | 190.9372 | 13.434 | warning | flight-data stability at t=0 was -3.98 cal (wind/low-speed effect); static margin used ¦ low/negative stability (-6.42 cal) - apogee not reliable ¦ OpenRocket: Large angle of attack encountered (20.1).; Stage began to tumble under thrust.
R3871 | Trapezoidal | 2 | 2 | 7 | 5 | 2 | Birch | 0 | 4.16 | 40 | Ogive | 15 | Estes D12 | 90 | 2 m/s | 147.4346 | 33.0671 | 6.9565 | 30.629 | -6.2766 | -4.0516 | 44.5077 | 196.142 | 13.7893 | warning | flight-data stability at t=0 was -3.84 cal (wind/low-speed effect); static margin used ¦ low/negative stability (-6.28 cal) - apogee not reliable ¦ OpenRocket: Large angle of attack encountered (20.2).; Stage began to tumble under thrust.
R3872 | Trapezoidal | 2 | 2 | 7 | 5 | 3 | Birch | 0 | 4.16 | 40 | Ogive | 15 | Estes D12 | 90 | 2 m/s | 148.3632 | 33.1939 | 6.9565 | 30.13 | -6.3071 | -4.0766 | 44.2245 | 194.8125 | 13.7503 | warning | flight-data stability at t=0 was -3.87 cal (wind/low-speed effect); static margin used ¦ low/negative stability (-6.31 cal) - apogee not reliable ¦ OpenRocket: Large angle of attack encountered (20.1).; Stage began to tumble under thrust.
R3873 | Trapezoidal | 2 | 2 | 7 | 5 | 4 | Birch | 0 | 4.16 | 40 | Ogive | 15 | Estes D12 | 90 | 2 m/s | 149.2918 | 33.3234 | 6.9565 | 29.7755 | -6.3382 | -4.1022 | 43.9938 | 193.5005 | 13.636 | warning | flight-data stability at t=0 was -3.89 cal (wind/low-speed effect); static margin used ¦ low/negative stability (-6.34 cal) - apogee not reliable ¦ OpenRocket: Large angle of attack encountered (20.2).; Stage began to tumble under thrust.
R3874 | Trapezoidal | 2 | 2 | 7 | 5 | 5 | Birch | 0 | 4.16 | 40 | Ogive | 15 | Estes D12 | 90 | 2 m/s | 150.2205 | 33.4553 | 6.9565 | 29.4375 | -6.3699 | -4.1347 | 43.7811 | 192.2055 | 13.525 | warning | flight-data stability at t=0 was -3.94 cal (wind/low-speed effect); static margin used ¦ low/negative stability (-6.37 cal) - apogee not reliable ¦ OpenRocket: Large angle of attack encountered (20).; Stage began to tumble under thrust.
R3875 | Trapezoidal | 2 | 2 | 7 | 5 | 6 | Birch | 0 | 4.16 | 40 | Ogive | 15 | Estes D12 | 90 | 2 m/s | 151.1491 | 33.5897 | 6.9565 | 29.1323 | -6.4022 | -4.1617 | 43.5626 | 190.9304 | 13.3857 | warning | flight-data stability at t=0 was -3.96 cal (wind/low-speed effect); static margin used ¦ low/negative stability (-6.40 cal) - apogee not reliable ¦ OpenRocket: Large angle of attack encountered (20.1).; Stage began to tumble under thrust.
R3876 | Trapezoidal | 2 | 2 | 7 | 5 | 7 | Birch | 0 | 4.16 | 40 | Ogive | 15 | Estes D12 | 90 | 2 m/s | 152.0777 | 33.7265 | 6.9565 | 28.8109 | -6.4351 | -4.1892 | 43.3487 | 189.6715 | 13.2443 | warning | flight-data stability at t=0 was -3.99 cal (wind/low-speed effect); static margin used ¦ low/negative stability (-6.44 cal) - apogee not reliable ¦ OpenRocket: Large angle of attack encountered (20.2).; Stage began to tumble under thrust.
R3877 | Trapezoidal | 2 | 2 | 7 | 6 | 2 | Birch | 0 | 4.16 | 40 | Ogive | 15 | Estes D12 | 90 | 2 m/s | 148.3632 | 33.1501 | 6.9565 | 30.1354 | -6.2965 | -4.0653 | 44.2034 | 194.8133 | 13.7437 | warning | flight-data stability at t=0 was -3.86 cal (wind/low-speed effect); static margin used ¦ low/negative stability (-6.30 cal) - apogee not reliable ¦ OpenRocket: Large angle of attack encountered (20.1).; Stage began to tumble under thrust.
R3878 | Trapezoidal | 2 | 2 | 7 | 6 | 3 | Birch | 0 | 4.16 | 40 | Ogive | 15 | Estes D12 | 90 | 2 m/s | 149.2918 | 33.2715 | 6.9565 | 29.776 | -6.3257 | -4.0889 | 43.968 | 193.5009 | 13.6142 | warning | flight-data stability at t=0 was -3.88 cal (wind/low-speed effect); static margin used ¦ low/negative stability (-6.33 cal) - apogee not reliable ¦ OpenRocket: Large angle of attack encountered (20.2).; Stage began to tumble under thrust.
R3879 | Trapezoidal | 2 | 2 | 7 | 6 | 4 | Birch | 0 | 4.16 | 40 | Ogive | 15 | Estes D12 | 90 | 2 m/s | 150.2205 | 33.3955 | 6.9565 | 29.4325 | -6.3555 | -4.1194 | 43.7517 | 192.2057 | 13.4869 | warning | flight-data stability at t=0 was -3.92 cal (wind/low-speed effect); static margin used ¦ low/negative stability (-6.36 cal) - apogee not reliable ¦ OpenRocket: Large angle of attack encountered (20).; Stage began to tumble under thrust.
R3880 | Trapezoidal | 2 | 2 | 7 | 6 | 5 | Birch | 0 | 4.16 | 40 | Ogive | 15 | Estes D12 | 90 | 2 m/s | 151.1491 | 33.5221 | 6.9565 | 29.0942 | -6.386 | -4.1443 | 43.526 | 190.9271 | 13.3406 | warning | flight-data stability at t=0 was -3.94 cal (wind/low-speed effect); static margin used ¦ low/negative stability (-6.39 cal) - apogee not reliable ¦ OpenRocket: Large angle of attack encountered (20.1).; Stage began to tumble under thrust.
R3881 | Trapezoidal | 2 | 2 | 7 | 6 | 6 | Birch | 0 | 4.16 | 40 | Ogive | 15 | Estes D12 | 90 | 2 m/s | 152.0777 | 33.6512 | 6.9565 | 28.6938 | -6.417 | -4.1699 | 43.3056 | 189.6647 | 13.3014 | warning | flight-data stability at t=0 was -3.97 cal (wind/low-speed effect); static margin used ¦ low/negative stability (-6.42 cal) - apogee not reliable ¦ OpenRocket: Large angle of attack encountered (20.2).; Stage began to tumble under thrust.
R3882 | Trapezoidal | 2 | 2 | 7 | 6 | 7 | Birch | 0 | 4.16 | 40 | Ogive | 15 | Estes D12 | 90 | 2 m/s | 153.0063 | 33.7828 | 6.9565 | 28.4491 | -6.4486 | -4.2023 | 43.1045 | 188.4217 | 13.2157 | warning | flight-data stability at t=0 was -4.01 cal (wind/low-speed effect); static margin used ¦ low/negative stability (-6.45 cal) - apogee not reliable ¦ OpenRocket: Large angle of attack encountered (20).; Stage began to tumble under thrust.
R3883 | Trapezoidal | 2 | 2 | 7 | 7 | 2 | Birch | 0 | 4.16 | 40 | Ogive | 15 | Estes D12 | 90 | 2 m/s | 149.2918 | 33.2238 | 6.9565 | 29.7673 | -6.3143 | -4.0767 | 43.9477 | 193.5017 | 13.5739 | warning | flight-data stability at t=0 was -3.87 cal (wind/low-speed effect); static margin used ¦ low/negative stability (-6.31 cal) - apogee not reliable ¦ OpenRocket: Large angle of attack encountered (20.2).; Stage began to tumble under thrust.
R3884 | Trapezoidal | 2 | 2 | 7 | 7 | 3 | Birch | 0 | 4.16 | 40 | Ogive | 15 | Estes D12 | 90 | 2 m/s | 150.2205 | 33.3399 | 6.9565 | 29.4466 | -6.3422 | -4.1052 | 43.7747 | 192.2062 | 13.5214 | warning | flight-data stability at t=0 was -3.91 cal (wind/low-speed effect); static margin used ¦ low/negative stability (-6.34 cal) - apogee not reliable ¦ OpenRocket: Large angle of attack encountered (20.2).; Stage began to tumble under thrust.
R3885 | Trapezoidal | 2 | 2 | 7 | 7 | 4 | Birch | 0 | 4.16 | 40 | Ogive | 15 | Estes D12 | 90 | 2 m/s | 151.1491 | 33.4586 | 6.9565 | 29.0242 | -6.3707 | -4.1281 | 43.4978 | 190.9273 | 13.3002 | warning | flight-data stability at t=0 was -3.93 cal (wind/low-speed effect); static margin used ¦ low/negative stability (-6.37 cal) - apogee not reliable ¦ OpenRocket: Large angle of attack encountered (20.1).; Stage began to tumble under thrust.
R3886 | Trapezoidal | 2 | 2 | 7 | 7 | 5 | Birch | 0 | 4.16 | 40 | Ogive | 15 | Estes D12 | 90 | 2 m/s | 152.0777 | 33.58 | 6.9565 | 28.7045 | -6.3999 | -4.1517 | 43.2731 | 189.6648 | 13.3046 | warning | flight-data stability at t=0 was -3.95 cal (wind/low-speed effect); static margin used ¦ low/negative stability (-6.40 cal) - apogee not reliable ¦ OpenRocket: Large angle of attack encountered (20.2).; Stage began to tumble under thrust.
R3887 | Trapezoidal | 2 | 2 | 7 | 7 | 6 | Birch | 0 | 4.16 | 40 | Ogive | 15 | Estes D12 | 90 | 2 m/s | 153.0063 | 33.7039 | 6.9565 | 28.4331 | -6.4297 | -4.1822 | 43.0656 | 188.4183 | 13.1523 | warning | flight-data stability at t=0 was -3.99 cal (wind/low-speed effect); static margin used ¦ low/negative stability (-6.43 cal) - apogee not reliable ¦ OpenRocket: Large angle of attack encountered (20).; Stage began to tumble under thrust.
R3888 | Trapezoidal | 2 | 2 | 7 | 7 | 7 | Birch | 0 | 4.16 | 40 | Ogive | 15 | Estes D12 | 90 | 2 m/s | 153.9349 | 33.8304 | 6.9565 | 28.0703 | -6.4601 | -4.2071 | 42.8496 | 187.1874 | 13.1123 | warning | flight-data stability at t=0 was -4.01 cal (wind/low-speed effect); static margin used ¦ low/negative stability (-6.46 cal) - apogee not reliable ¦ OpenRocket: Large angle of attack encountered (20.1).; Stage began to tumble under thrust.
R3889 | Trapezoidal | 2 | 4 | 2 | 2 | 2 | Birch | 0 | 4.16 | 40 | Ogive | 15 | Estes D12 | 90 | 2 m/s | 143.0568 | 32.5239 | 6.9565 | 33.3743 | -6.146 | -3.9357 | 45.6702 | 202.8035 | 14.5708 | warning | flight-data stability at t=0 was -3.71 cal (wind/low-speed effect); static margin used ¦ low/negative stability (-6.15 cal) - apogee not reliable ¦ OpenRocket: Large angle of attack encountered (20.2).; Stage began to tumble under thrust.
R3890 | Trapezoidal | 2 | 4 | 2 | 2 | 3 | Birch | 0 | 4.16 | 40 | Ogive | 15 | Estes D12 | 90 | 2 m/s | 143.5875 | 32.6082 | 6.9565 | 33.3196 | -6.1663 | -3.9594 | 45.546 | 201.8921 | 14.5866 | warning | flight-data stability at t=0 was -3.75 cal (wind/low-speed effect); static margin used ¦ low/negative stability (-6.17 cal) - apogee not reliable ¦ OpenRocket: Large angle of attack encountered (20).; Stage began to tumble under thrust.
R3891 | Trapezoidal | 2 | 4 | 2 | 2 | 4 | Birch | 0 | 4.16 | 40 | Ogive | 15 | Estes D12 | 90 | 2 m/s | 144.1181 | 32.6943 | 6.9565 | 33.1643 | -6.187 | -3.9772 | 45.4064 | 201.0957 | 14.5576 | warning | flight-data stability at t=0 was -3.76 cal (wind/low-speed effect); static margin used ¦ low/negative stability (-6.19 cal) - apogee not reliable ¦ OpenRocket: Large angle of attack encountered (20.1).; Stage began to tumble under thrust.
R3892 | Trapezoidal | 2 | 4 | 2 | 2 | 5 | Birch | 0 | 4.16 | 40 | Ogive | 15 | Estes D12 | 90 | 2 m/s | 144.6487 | 32.7822 | 6.9565 | 32.9906 | -6.2081 | -3.9954 | 45.2692 | 200.3053 | 14.5286 | warning | flight-data stability at t=0 was -3.78 cal (wind/low-speed effect); static margin used ¦ low/negative stability (-6.21 cal) - apogee not reliable ¦ OpenRocket: Large angle of attack encountered (20.1).; Stage began to tumble under thrust.
R3893 | Trapezoidal | 2 | 4 | 2 | 2 | 6 | Birch | 0 | 4.16 | 40 | Ogive | 15 | Estes D12 | 90 | 2 m/s | 145.1794 | 32.872 | 6.9565 | 32.8062 | -6.2297 | -4.0141 | 45.1347 | 199.5206 | 14.5065 | warning | flight-data stability at t=0 was -3.80 cal (wind/low-speed effect); static margin used ¦ low/negative stability (-6.23 cal) - apogee not reliable ¦ OpenRocket: Large angle of attack encountered (20.1).; Stage began to tumble under thrust.
R3894 | Trapezoidal | 2 | 4 | 2 | 2 | 7 | Birch | 0 | 4.16 | 40 | Ogive | 15 | Estes D12 | 90 | 2 m/s | 145.71 | 32.9635 | 6.9565 | 32.6158 | -6.2517 | -4.0332 | 45.0026 | 198.7417 | 14.4574 | warning | flight-data stability at t=0 was -3.82 cal (wind/low-speed effect); static margin used ¦ low/negative stability (-6.25 cal) - apogee not reliable ¦ OpenRocket: Large angle of attack encountered (20.2).; Stage began to tumble under thrust.
R3895 | Trapezoidal | 2 | 4 | 2 | 3 | 2 | Birch | 0 | 4.16 | 40 | Ogive | 15 | Estes D12 | 90 | 2 m/s | 143.5875 | 32.5897 | 6.9565 | 33.2966 | -6.1618 | -3.9546 | 45.534 | 201.8889 | 14.5706 | warning | flight-data stability at t=0 was -3.74 cal (wind/low-speed effect); static margin used ¦ low/negative stability (-6.16 cal) - apogee not reliable ¦ OpenRocket: Large angle of attack encountered (20).; Stage began to tumble under thrust.
R3896 | Trapezoidal | 2 | 4 | 2 | 3 | 3 | Birch | 0 | 4.16 | 40 | Ogive | 15 | Estes D12 | 90 | 2 m/s | 144.1181 | 32.671 | 6.9565 | 33.1489 | -6.1814 | -3.9711 | 45.3896 | 201.089 | 14.543 | warning | flight-data stability at t=0 was -3.76 cal (wind/low-speed effect); static margin used ¦ low/negative stability (-6.18 cal) - apogee not reliable ¦ OpenRocket: Large angle of attack encountered (20.1).; Stage began to tumble under thrust.
R3897 | Trapezoidal | 2 | 4 | 2 | 3 | 4 | Birch | 0 | 4.16 | 40 | Ogive | 15 | Estes D12 | 90 | 2 m/s | 144.6487 | 32.7541 | 6.9565 | 32.985 | -6.2013 | -3.9881 | 45.2498 | 200.2985 | 14.503 | warning | flight-data stability at t=0 was -3.77 cal (wind/low-speed effect); static margin used ¦ low/negative stability (-6.20 cal) - apogee not reliable ¦ OpenRocket: Large angle of attack encountered (20.1).; Stage began to tumble under thrust.
R3898 | Trapezoidal | 2 | 4 | 2 | 3 | 5 | Birch | 0 | 4.16 | 40 | Ogive | 15 | Estes D12 | 90 | 2 m/s | 145.1794 | 32.8391 | 6.9565 | 32.8097 | -6.2218 | -4.0056 | 45.112 | 199.514 | 14.4823 | warning | flight-data stability at t=0 was -3.79 cal (wind/low-speed effect); static margin used ¦ low/negative stability (-6.22 cal) - apogee not reliable ¦ OpenRocket: Large angle of attack encountered (20.1).; Stage began to tumble under thrust.
R3899 | Trapezoidal | 2 | 4 | 2 | 3 | 6 | Birch | 0 | 4.16 | 40 | Ogive | 15 | Estes D12 | 90 | 2 m/s | 145.71 | 32.9259 | 6.9565 | 32.6282 | -6.2426 | -4.0235 | 44.9771 | 198.7352 | 14.4517 | warning | flight-data stability at t=0 was -3.81 cal (wind/low-speed effect); static margin used ¦ low/negative stability (-6.24 cal) - apogee not reliable ¦ OpenRocket: Large angle of attack encountered (20.2).; Stage began to tumble under thrust.
R3900 | Trapezoidal | 2 | 4 | 2 | 3 | 7 | Birch | 0 | 4.16 | 40 | Ogive | 15 | Estes D12 | 90 | 2 m/s | 146.2407 | 33.0144 | 6.9565 | 32.4437 | -6.2639 | -4.0419 | 44.8436 | 197.9622 | 14.4016 | warning | flight-data stability at t=0 was -3.82 cal (wind/low-speed effect); static margin used ¦ low/negative stability (-6.26 cal) - apogee not reliable ¦ OpenRocket: Large angle of attack encountered (20.2).; Stage began to tumble under thrust.
R3901 | Trapezoidal | 2 | 4 | 2 | 4 | 2 | Birch | 0 | 4.16 | 40 | Ogive | 15 | Estes D12 | 90 | 2 m/s | 144.1181 | 32.6501 | 6.9565 | 33.1338 | -6.1763 | -3.9658 | 45.3798 | 201.0893 | 14.5303 | warning | flight-data stability at t=0 was -3.75 cal (wind/low-speed effect); static margin used ¦ low/negative stability (-6.18 cal) - apogee not reliable ¦ OpenRocket: Large angle of attack encountered (20.1).; Stage began to tumble under thrust.
R3902 | Trapezoidal | 2 | 4 | 2 | 4 | 3 | Birch | 0 | 4.16 | 40 | Ogive | 15 | Estes D12 | 90 | 2 m/s | 144.6487 | 32.7284 | 6.9565 | 32.9745 | -6.1952 | -3.9815 | 45.235 | 200.2953 | 14.4933 | warning | flight-data stability at t=0 was -3.77 cal (wind/low-speed effect); static margin used ¦ low/negative stability (-6.20 cal) - apogee not reliable ¦ OpenRocket: Large angle of attack encountered (20.1).; Stage began to tumble under thrust.
R3903 | Trapezoidal | 2 | 4 | 2 | 4 | 4 | Birch | 0 | 4.16 | 40 | Ogive | 15 | Estes D12 | 90 | 2 m/s | 145.1794 | 32.8086 | 6.9565 | 32.8068 | -6.2144 | -3.9977 | 45.0927 | 199.5074 | 14.4502 | warning | flight-data stability at t=0 was -3.78 cal (wind/low-speed effect); static margin used ¦ low/negative stability (-6.21 cal) - apogee not reliable ¦ OpenRocket: Large angle of attack encountered (20.1).; Stage began to tumble under thrust.
R3904 | Trapezoidal | 2 | 4 | 2 | 4 | 5 | Birch | 0 | 4.16 | 40 | Ogive | 15 | Estes D12 | 90 | 2 m/s | 145.71 | 32.8907 | 6.9565 | 32.633 | -6.2342 | -4.0144 | 44.955 | 198.7287 | 14.4312 | warning | flight-data stability at t=0 was -3.80 cal (wind/low-speed effect); static margin used ¦ low/negative stability (-6.23 cal) - apogee not reliable ¦ OpenRocket: Large angle of attack encountered (20.2).; Stage began to tumble under thrust.
R3905 | Trapezoidal | 2 | 4 | 2 | 4 | 6 | Birch | 0 | 4.16 | 40 | Ogive | 15 | Estes D12 | 90 | 2 m/s | 146.2407 | 32.9745 | 6.9565 | 32.4556 | -6.2543 | -4.0316 | 44.8193 | 197.9558 | 14.3963 | warning | flight-data stability at t=0 was -3.81 cal (wind/low-speed effect); static margin used ¦ low/negative stability (-6.25 cal) - apogee not reliable ¦ OpenRocket: Large angle of attack encountered (20.2).; Stage began to tumble under thrust.
R3906 | Trapezoidal | 2 | 4 | 2 | 4 | 7 | Birch | 0 | 4.16 | 40 | Ogive | 15 | Estes D12 | 90 | 2 m/s | 146.7713 | 33.0602 | 6.9565 | 32.2682 | -6.2749 | -4.0556 | 44.7017 | 197.1885 | 14.2057 | warning | flight-data stability at t=0 was -3.85 cal (wind/low-speed effect); static margin used ¦ low/negative stability (-6.27 cal) - apogee not reliable ¦ OpenRocket: Large angle of attack encountered (20).; Stage began to tumble under thrust.
R3907 | Trapezoidal | 2 | 4 | 2 | 5 | 2 | Birch | 0 | 4.16 | 40 | Ogive | 15 | Estes D12 | 90 | 2 m/s | 144.6487 | 32.7052 | 6.9565 | 32.9629 | -6.1896 | -3.9755 | 45.225 | 200.2957 | 14.483 | warning | flight-data stability at t=0 was -3.76 cal (wind/low-speed effect); static margin used ¦ low/negative stability (-6.19 cal) - apogee not reliable ¦ OpenRocket: Large angle of attack encountered (20.1).; Stage began to tumble under thrust.
R3908 | Trapezoidal | 2 | 4 | 2 | 5 | 3 | Birch | 0 | 4.16 | 40 | Ogive | 15 | Estes D12 | 90 | 2 m/s | 145.1794 | 32.7806 | 6.9565 | 32.7991 | -6.2077 | -3.9905 | 45.0806 | 199.5076 | 14.4424 | warning | flight-data stability at t=0 was -3.78 cal (wind/low-speed effect); static margin used ¦ low/negative stability (-6.21 cal) - apogee not reliable ¦ OpenRocket: Large angle of attack encountered (20.1).; Stage began to tumble under thrust.
R3909 | Trapezoidal | 2 | 4 | 2 | 5 | 4 | Birch | 0 | 4.16 | 40 | Ogive | 15 | Estes D12 | 90 | 2 m/s | 145.71 | 32.8579 | 6.9565 | 32.6307 | -6.2263 | -4.006 | 44.9383 | 198.7255 | 14.4037 | warning | flight-data stability at t=0 was -3.79 cal (wind/low-speed effect); static margin used ¦ low/negative stability (-6.23 cal) - apogee not reliable ¦ OpenRocket: Large angle of attack encountered (20.2).; Stage began to tumble under thrust.
R3910 | Trapezoidal | 2 | 4 | 2 | 5 | 5 | Birch | 0 | 4.16 | 40 | Ogive | 15 | Estes D12 | 90 | 2 m/s | 146.2407 | 32.937 | 6.9565 | 32.4605 | -6.2453 | -4.0219 | 44.7977 | 197.9493 | 14.3776 | warning | flight-data stability at t=0 was -3.80 cal (wind/low-speed effect); static margin used ¦ low/negative stability (-6.25 cal) - apogee not reliable ¦ OpenRocket: Large angle of attack encountered (20.2).; Stage began to tumble under thrust.
R3911 | Trapezoidal | 2 | 4 | 2 | 5 | 6 | Birch | 0 | 4.16 | 40 | Ogive | 15 | Estes D12 | 90 | 2 m/s | 146.7713 | 33.018 | 6.9565 | 32.3617 | -6.2648 | -4.0447 | 44.7237 | 197.1822 | 14.2431 | warning | flight-data stability at t=0 was -3.84 cal (wind/low-speed effect); static margin used ¦ low/negative stability (-6.26 cal) - apogee not reliable ¦ OpenRocket: Large angle of attack encountered (20.2).; Stage began to tumble under thrust.
R3912 | Trapezoidal | 2 | 4 | 2 | 5 | 7 | Birch | 0 | 4.16 | 40 | Ogive | 15 | Estes D12 | 90 | 2 m/s | 147.3019 | 33.1008 | 6.9565 | 32.0949 | -6.2847 | -4.0616 | 44.5438 | 196.4207 | 14.2856 | warning | flight-data stability at t=0 was -3.85 cal (wind/low-speed effect); static margin used ¦ low/negative stability (-6.28 cal) - apogee not reliable ¦ OpenRocket: Large angle of attack encountered (20).; Stage began to tumble under thrust.
R3913 | Trapezoidal | 2 | 4 | 2 | 6 | 2 | Birch | 0 | 4.16 | 40 | Ogive | 15 | Estes D12 | 90 | 2 m/s | 145.1794 | 32.755 | 6.9565 | 32.7902 | -6.2016 | -3.984 | 45.0709 | 199.508 | 14.4346 | warning | flight-data stability at t=0 was -3.77 cal (wind/low-speed effect); static margin used ¦ low/negative stability (-6.20 cal) - apogee not reliable ¦ OpenRocket: Large angle of attack encountered (20.1).; Stage began to tumble under thrust.
R3914 | Trapezoidal | 2 | 4 | 2 | 6 | 3 | Birch | 0 | 4.16 | 40 | Ogive | 15 | Estes D12 | 90 | 2 m/s | 145.71 | 32.8275 | 6.9565 | 32.6246 | -6.219 | -3.9982 | 44.9261 | 198.7258 | 14.3868 | warning | flight-data stability at t=0 was -3.78 cal (wind/low-speed effect); static margin used ¦ low/negative stability (-6.22 cal) - apogee not reliable ¦ OpenRocket: Large angle of attack encountered (20.2).; Stage began to tumble under thrust.
R3915 | Trapezoidal | 2 | 4 | 2 | 6 | 4 | Birch | 0 | 4.16 | 40 | Ogive | 15 | Estes D12 | 90 | 2 m/s | 146.2407 | 32.9019 | 6.9565 | 32.4578 | -6.2369 | -4.0129 | 44.7835 | 197.9495 | 14.356 | warning | flight-data stability at t=0 was -3.80 cal (wind/low-speed effect); static margin used ¦ low/negative stability (-6.24 cal) - apogee not reliable ¦ OpenRocket: Large angle of attack encountered (20.2).; Stage began to tumble under thrust.
R3916 | Trapezoidal | 2 | 4 | 2 | 6 | 5 | Birch | 0 | 4.16 | 40 | Ogive | 15 | Estes D12 | 90 | 2 m/s | 146.7713 | 32.9782 | 6.9565 | 32.293 | -6.2552 | -4.0345 | 44.7054 | 197.179 | 14.2128 | warning | flight-data stability at t=0 was -3.83 cal (wind/low-speed effect); static margin used ¦ low/negative stability (-6.26 cal) - apogee not reliable ¦ OpenRocket: Large angle of attack encountered (20.2).; Stage began to tumble under thrust.
R3917 | Trapezoidal | 2 | 4 | 2 | 6 | 6 | Birch | 0 | 4.16 | 40 | Ogive | 15 | Estes D12 | 90 | 2 m/s | 147.3019 | 33.0563 | 6.9565 | 32.1092 | -6.274 | -4.0502 | 44.5206 | 196.4143 | 14.2905 | warning | flight-data stability at t=0 was -3.84 cal (wind/low-speed effect); static margin used ¦ low/negative stability (-6.27 cal) - apogee not reliable ¦ OpenRocket: Large angle of attack encountered (20).; Stage began to tumble under thrust.
R3918 | Trapezoidal | 2 | 4 | 2 | 6 | 7 | Birch | 0 | 4.16 | 40 | Ogive | 15 | Estes D12 | 90 | 2 m/s | 147.8326 | 33.1363 | 6.9565 | 31.9403 | -6.2932 | -4.0664 | 44.3864 | 195.6585 | 14.237 | warning | flight-data stability at t=0 was -3.86 cal (wind/low-speed effect); static margin used ¦ low/negative stability (-6.29 cal) - apogee not reliable ¦ OpenRocket: Large angle of attack encountered (20.1).; Stage began to tumble under thrust.
R3919 | Trapezoidal | 2 | 4 | 2 | 7 | 2 | Birch | 0 | 4.16 | 40 | Ogive | 15 | Estes D12 | 90 | 2 m/s | 145.71 | 32.7996 | 6.9565 | 32.6174 | -6.2123 | -3.9911 | 44.9164 | 198.7262 | 14.3862 | warning | flight-data stability at t=0 was -3.78 cal (wind/low-speed effect); static margin used ¦ low/negative stability (-6.21 cal) - apogee not reliable ¦ OpenRocket: Large angle of attack encountered (20.2).; Stage began to tumble under thrust.
R3920 | Trapezoidal | 2 | 4 | 2 | 7 | 3 | Birch | 0 | 4.16 | 40 | Ogive | 15 | Estes D12 | 90 | 2 m/s | 146.2407 | 32.8693 | 6.9565 | 32.453 | -6.229 | -4.0046 | 44.7723 | 197.9498 | 14.3343 | warning | flight-data stability at t=0 was -3.79 cal (wind/low-speed effect); static margin used ¦ low/negative stability (-6.23 cal) - apogee not reliable ¦ OpenRocket: Large angle of attack encountered (20.2).; Stage began to tumble under thrust.
R3921 | Trapezoidal | 2 | 4 | 2 | 7 | 4 | Birch | 0 | 4.16 | 40 | Ogive | 15 | Estes D12 | 90 | 2 m/s | 146.7713 | 32.9409 | 6.9565 | 32.2759 | -6.2462 | -4.0249 | 44.6917 | 197.1792 | 14.3463 | warning | flight-data stability at t=0 was -3.82 cal (wind/low-speed effect); static margin used ¦ low/negative stability (-6.25 cal) - apogee not reliable ¦ OpenRocket: Large angle of attack encountered (20.2).; Stage began to tumble under thrust.
R3922 | Trapezoidal | 2 | 4 | 2 | 7 | 5 | Birch | 0 | 4.16 | 40 | Ogive | 15 | Estes D12 | 90 | 2 m/s | 147.3019 | 33.0143 | 6.9565 | 32.1135 | -6.2639 | -4.0394 | 44.5052 | 196.4144 | 14.2843 | warning | flight-data stability at t=0 was -3.83 cal (wind/low-speed effect); static margin used ¦ low/negative stability (-6.26 cal) - apogee not reliable ¦ OpenRocket: Large angle of attack encountered (20).; Stage began to tumble under thrust.
R3923 | Trapezoidal | 2 | 4 | 2 | 7 | 6 | Birch | 0 | 4.16 | 40 | Ogive | 15 | Estes D12 | 90 | 2 m/s | 147.8326 | 33.0896 | 6.9565 | 31.9502 | -6.282 | -4.0544 | 44.3669 | 195.6553 | 14.2373 | warning | flight-data stability at t=0 was -3.85 cal (wind/low-speed effect); static margin used ¦ low/negative stability (-6.28 cal) - apogee not reliable ¦ OpenRocket: Large angle of attack encountered (20.1).; Stage began to tumble under thrust.
R3924 | Trapezoidal | 2 | 4 | 2 | 7 | 7 | Birch | 0 | 4.16 | 40 | Ogive | 15 | Estes D12 | 90 | 2 m/s | 148.3632 | 33.1668 | 6.9565 | 31.7901 | -6.3006 | -4.0699 | 44.2298 | 194.9018 | 14.1879 | warning | flight-data stability at t=0 was -3.86 cal (wind/low-speed effect); static margin used ¦ low/negative stability (-6.30 cal) - apogee not reliable ¦ OpenRocket: Large angle of attack encountered (20.1).; Stage began to tumble under thrust.
R3925 | Trapezoidal | 2 | 4 | 3 | 2 | 2 | Birch | 0 | 4.16 | 40 | Ogive | 15 | Estes D12 | 90 | 2 m/s | 144.1181 | 32.682 | 6.9565 | 33.1506 | -6.184 | -3.9739 | 45.3843 | 201.0722 | 14.538 | warning | flight-data stability at t=0 was -3.76 cal (wind/low-speed effect); static margin used ¦ low/negative stability (-6.18 cal) - apogee not reliable ¦ OpenRocket: Large angle of attack encountered (20.1).; Stage began to tumble under thrust.
R3926 | Trapezoidal | 2 | 4 | 3 | 2 | 3 | Birch | 0 | 4.16 | 40 | Ogive | 15 | Estes D12 | 90 | 2 m/s | 144.9141 | 32.8064 | 6.9565 | 32.9052 | -6.2139 | -3.9993 | 45.1745 | 199.8875 | 14.4818 | warning | flight-data stability at t=0 was -3.78 cal (wind/low-speed effect); static margin used ¦ low/negative stability (-6.21 cal) - apogee not reliable ¦ OpenRocket: Large angle of attack encountered (20.1).; Stage began to tumble under thrust.
R3927 | Trapezoidal | 2 | 4 | 3 | 2 | 4 | Birch | 0 | 4.16 | 40 | Ogive | 15 | Estes D12 | 90 | 2 m/s | 145.71 | 32.9331 | 6.9565 | 32.6394 | -6.2444 | -4.0253 | 44.9692 | 198.7161 | 14.4484 | warning | flight-data stability at t=0 was -3.81 cal (wind/low-speed effect); static margin used ¦ low/negative stability (-6.24 cal) - apogee not reliable ¦ OpenRocket: Large angle of attack encountered (20.2).; Stage began to tumble under thrust.
R3928 | Trapezoidal | 2 | 4 | 3 | 2 | 5 | Birch | 0 | 4.16 | 40 | Ogive | 15 | Estes D12 | 90 | 2 m/s | 146.506 | 33.0621 | 6.9565 | 32.3693 | -6.2754 | -4.0518 | 44.7209 | 197.5577 | 14.3528 | warning | flight-data stability at t=0 was -3.83 cal (wind/low-speed effect); static margin used ¦ low/negative stability (-6.28 cal) - apogee not reliable ¦ OpenRocket: Large angle of attack encountered (20).; Stage began to tumble under thrust.
R3929 | Trapezoidal | 2 | 4 | 3 | 2 | 6 | Birch | 0 | 4.16 | 40 | Ogive | 15 | Estes D12 | 90 | 2 m/s | 147.3019 | 33.1932 | 6.9565 | 32.2376 | -6.3069 | -4.0854 | 44.5855 | 196.4119 | 14.2133 | warning | flight-data stability at t=0 was -3.88 cal (wind/low-speed effect); static margin used ¦ low/negative stability (-6.31 cal) - apogee not reliable ¦ OpenRocket: Large angle of attack encountered (20.1).; Stage began to tumble under thrust.
R3930 | Trapezoidal | 2 | 4 | 3 | 2 | 7 | Birch | 0 | 4.16 | 40 | Ogive | 15 | Estes D12 | 90 | 2 m/s | 148.0979 | 33.3266 | 6.9565 | 32.0505 | -6.339 | -4.1131 | 44.391 | 195.2787 | 14.1721 | warning | flight-data stability at t=0 was -3.90 cal (wind/low-speed effect); static margin used ¦ low/negative stability (-6.34 cal) - apogee not reliable ¦ OpenRocket: Large angle of attack encountered (20.1).; Stage began to tumble under thrust.
R3931 | Trapezoidal | 2 | 4 | 3 | 3 | 2 | Birch | 0 | 4.16 | 40 | Ogive | 15 | Estes D12 | 90 | 2 m/s | 144.9141 | 32.779 | 6.9565 | 32.8957 | -6.2073 | -3.9922 | 45.158 | 199.8842 | 14.4738 | warning | flight-data stability at t=0 was -3.78 cal (wind/low-speed effect); static margin used ¦ low/negative stability (-6.21 cal) - apogee not reliable ¦ OpenRocket: Large angle of attack encountered (20.1).; Stage began to tumble under thrust.
R3932 | Trapezoidal | 2 | 4 | 3 | 3 | 3 | Birch | 0 | 4.16 | 40 | Ogive | 15 | Estes D12 | 90 | 2 m/s | 145.71 | 32.8985 | 6.9565 | 32.6417 | -6.2361 | -4.0164 | 44.9461 | 198.7093 | 14.4211 | warning | flight-data stability at t=0 was -3.80 cal (wind/low-speed effect); static margin used ¦ low/negative stability (-6.24 cal) - apogee not reliable ¦ OpenRocket: Large angle of attack encountered (20.2).; Stage began to tumble under thrust.
R3933 | Trapezoidal | 2 | 4 | 3 | 3 | 4 | Birch | 0 | 4.16 | 40 | Ogive | 15 | Estes D12 | 90 | 2 m/s | 146.506 | 33.0204 | 6.9565 | 32.3805 | -6.2654 | -4.0411 | 44.7402 | 197.5508 | 14.3709 | warning | flight-data stability at t=0 was -3.82 cal (wind/low-speed effect); static margin used ¦ low/negative stability (-6.27 cal) - apogee not reliable ¦ OpenRocket: Large angle of attack encountered (20.2).; Stage began to tumble under thrust.
R3934 | Trapezoidal | 2 | 4 | 3 | 3 | 5 | Birch | 0 | 4.16 | 40 | Ogive | 15 | Estes D12 | 90 | 2 m/s | 147.3019 | 33.1446 | 6.9565 | 32.1424 | -6.2952 | -4.0728 | 44.5548 | 196.4052 | 14.1679 | warning | flight-data stability at t=0 was -3.87 cal (wind/low-speed effect); static margin used ¦ low/negative stability (-6.30 cal) - apogee not reliable ¦ OpenRocket: Large angle of attack encountered (20).; Stage began to tumble under thrust.
R3935 | Trapezoidal | 2 | 4 | 3 | 3 | 6 | Birch | 0 | 4.16 | 40 | Ogive | 15 | Estes D12 | 90 | 2 m/s | 148.0979 | 33.271 | 6.9565 | 31.9883 | -6.3256 | -4.0987 | 44.3563 | 195.2722 | 14.1315 | warning | flight-data stability at t=0 was -3.89 cal (wind/low-speed effect); static margin used ¦ low/negative stability (-6.33 cal) - apogee not reliable ¦ OpenRocket: Large angle of attack encountered (20.1).; Stage began to tumble under thrust.
R3936 | Trapezoidal | 2 | 4 | 3 | 3 | 7 | Birch | 0 | 4.16 | 40 | Ogive | 15 | Estes D12 | 90 | 2 m/s | 148.8939 | 33.3997 | 6.9565 | 31.8063 | -6.3565 | -4.1252 | 44.1614 | 194.1514 | 14.085 | warning | flight-data stability at t=0 was -3.91 cal (wind/low-speed effect); static margin used ¦ low/negative stability (-6.36 cal) - apogee not reliable ¦ OpenRocket: Large angle of attack encountered (20.2).; Stage began to tumble under thrust.
R3937 | Trapezoidal | 2 | 4 | 3 | 4 | 2 | Birch | 0 | 4.16 | 40 | Ogive | 15 | Estes D12 | 90 | 2 m/s | 145.71 | 32.8676 | 6.9565 | 32.6363 | -6.2286 | -4.0084 | 44.9318 | 198.7097 | 14.3946 | warning | flight-data stability at t=0 was -3.79 cal (wind/low-speed effect); static margin used ¦ low/negative stability (-6.23 cal) - apogee not reliable ¦ OpenRocket: Large angle of attack encountered (20.2).; Stage began to tumble under thrust.
R3938 | Trapezoidal | 2 | 4 | 3 | 4 | 3 | Birch | 0 | 4.16 | 40 | Ogive | 15 | Estes D12 | 90 | 2 m/s | 146.506 | 32.9824 | 6.9565 | 32.3836 | -6.2562 | -4.0313 | 44.7199 | 197.5476 | 14.3532 | warning | flight-data stability at t=0 was -3.81 cal (wind/low-speed effect); static margin used ¦ low/negative stability (-6.26 cal) - apogee not reliable ¦ OpenRocket: Large angle of attack encountered (20.2).; Stage began to tumble under thrust.
R3939 | Trapezoidal | 2 | 4 | 3 | 4 | 4 | Birch | 0 | 4.16 | 40 | Ogive | 15 | Estes D12 | 90 | 2 m/s | 147.3019 | 33.0996 | 6.9565 | 32.1143 | -6.2844 | -4.0612 | 44.5282 | 196.3987 | 14.2936 | warning | flight-data stability at t=0 was -3.85 cal (wind/low-speed effect); static margin used ¦ low/negative stability (-6.28 cal) - apogee not reliable ¦ OpenRocket: Large angle of attack encountered (20).; Stage began to tumble under thrust.
R3940 | Trapezoidal | 2 | 4 | 3 | 4 | 5 | Birch | 0 | 4.16 | 40 | Ogive | 15 | Estes D12 | 90 | 2 m/s | 148.0979 | 33.2191 | 6.9565 | 31.8869 | -6.3131 | -4.0854 | 44.326 | 195.2657 | 14.0841 | warning | flight-data stability at t=0 was -3.88 cal (wind/low-speed effect); static margin used ¦ low/negative stability (-6.31 cal) - apogee not reliable ¦ OpenRocket: Large angle of attack encountered (20.1).; Stage began to tumble under thrust.
R3941 | Trapezoidal | 2 | 4 | 3 | 4 | 6 | Birch | 0 | 4.16 | 40 | Ogive | 15 | Estes D12 | 90 | 2 m/s | 148.8939 | 33.3408 | 6.9565 | 31.7328 | -6.3424 | -4.1101 | 44.1279 | 194.1451 | 14.043 | warning | flight-data stability at t=0 was -3.90 cal (wind/low-speed effect); static margin used ¦ low/negative stability (-6.34 cal) - apogee not reliable ¦ OpenRocket: Large angle of attack encountered (20.2).; Stage began to tumble under thrust.
R3942 | Trapezoidal | 2 | 4 | 3 | 4 | 7 | Birch | 0 | 4.16 | 40 | Ogive | 15 | Estes D12 | 90 | 2 m/s | 149.6898 | 33.4649 | 6.9565 | 31.5592 | -6.3722 | -4.1354 | 43.9335 | 193.0366 | 13.9967 | warning | flight-data stability at t=0 was -3.92 cal (wind/low-speed effect); static margin used ¦ low/negative stability (-6.37 cal) - apogee not reliable ¦ OpenRocket: Large angle of attack encountered (20.2).; Stage began to tumble under thrust.
R3943 | Trapezoidal | 2 | 4 | 3 | 5 | 2 | Birch | 0 | 4.16 | 40 | Ogive | 15 | Estes D12 | 90 | 2 m/s | 146.506 | 32.948 | 6.9565 | 32.3807 | -6.2479 | -4.0225 | 44.7056 | 197.5482 | 14.3316 | warning | flight-data stability at t=0 was -3.80 cal (wind/low-speed effect); static margin used ¦ low/negative stability (-6.25 cal) - apogee not reliable ¦ OpenRocket: Large angle of attack encountered (20.2).; Stage began to tumble under thrust.
R3944 | Trapezoidal | 2 | 4 | 3 | 5 | 3 | Birch | 0 | 4.16 | 40 | Ogive | 15 | Estes D12 | 90 | 2 m/s | 147.3019 | 33.0581 | 6.9565 | 32.1203 | -6.2744 | -4.0506 | 44.5108 | 196.3989 | 14.2894 | warning | flight-data stability at t=0 was -3.84 cal (wind/low-speed effect); static margin used ¦ low/negative stability (-6.27 cal) - apogee not reliable ¦ OpenRocket: Large angle of attack encountered (20).; Stage began to tumble under thrust.
R3945 | Trapezoidal | 2 | 4 | 3 | 5 | 4 | Birch | 0 | 4.16 | 40 | Ogive | 15 | Estes D12 | 90 | 2 m/s | 148.0979 | 33.1707 | 6.9565 | 31.8756 | -6.3015 | -4.073 | 44.3031 | 195.2625 | 14.2153 | warning | flight-data stability at t=0 was -3.86 cal (wind/low-speed effect); static margin used ¦ low/negative stability (-6.30 cal) - apogee not reliable ¦ OpenRocket: Large angle of attack encountered (20.1).; Stage began to tumble under thrust.
R3946 | Trapezoidal | 2 | 4 | 3 | 5 | 5 | Birch | 0 | 4.16 | 40 | Ogive | 15 | Estes D12 | 90 | 2 m/s | 148.8939 | 33.2856 | 6.9565 | 31.6388 | -6.3291 | -4.0959 | 44.0993 | 194.1388 | 14.1347 | warning | flight-data stability at t=0 was -3.89 cal (wind/low-speed effect); static margin used ¦ low/negative stability (-6.33 cal) - apogee not reliable ¦ OpenRocket: Large angle of attack encountered (20.2).; Stage began to tumble under thrust.
R3947 | Trapezoidal | 2 | 4 | 3 | 5 | 6 | Birch | 0 | 4.16 | 40 | Ogive | 15 | Estes D12 | 90 | 2 m/s | 149.6898 | 33.4028 | 6.9565 | 31.4664 | -6.3573 | -4.1195 | 43.9011 | 193.0304 | 13.9508 | warning | flight-data stability at t=0 was -3.91 cal (wind/low-speed effect); static margin used ¦ low/negative stability (-6.36 cal) - apogee not reliable ¦ OpenRocket: Large angle of attack encountered (20.2).; Stage began to tumble under thrust.
R3948 | Trapezoidal | 2 | 4 | 3 | 5 | 7 | Birch | 0 | 4.16 | 40 | Ogive | 15 | Estes D12 | 90 | 2 m/s | 150.4858 | 33.5224 | 6.9565 | 31.3356 | -6.386 | -4.15 | 43.7225 | 191.934 | 13.9241 | warning | flight-data stability at t=0 was -3.95 cal (wind/low-speed effect); static margin used ¦ low/negative stability (-6.39 cal) - apogee not reliable ¦ OpenRocket: Large angle of attack encountered (20).; Stage began to tumble under thrust.
R3949 | Trapezoidal | 2 | 4 | 3 | 6 | 2 | Birch | 0 | 4.16 | 40 | Ogive | 15 | Estes D12 | 90 | 2 m/s | 147.3019 | 33.0203 | 6.9565 | 32.1224 | -6.2653 | -4.0409 | 44.4963 | 196.3996 | 14.2785 | warning | flight-data stability at t=0 was -3.83 cal (wind/low-speed effect); static margin used ¦ low/negative stability (-6.27 cal) - apogee not reliable ¦ OpenRocket: Large angle of attack encountered (20).; Stage began to tumble under thrust.
R3950 | Trapezoidal | 2 | 4 | 3 | 6 | 3 | Birch | 0 | 4.16 | 40 | Ogive | 15 | Estes D12 | 90 | 2 m/s | 148.0979 | 33.1259 | 6.9565 | 31.8814 | -6.2907 | -4.0615 | 44.286 | 195.2629 | 14.2112 | warning | flight-data stability at t=0 was -3.85 cal (wind/low-speed effect); static margin used ¦ low/negative stability (-6.29 cal) - apogee not reliable ¦ OpenRocket: Large angle of attack encountered (20.1).; Stage began to tumble under thrust.
R3951 | Trapezoidal | 2 | 4 | 3 | 6 | 4 | Birch | 0 | 4.16 | 40 | Ogive | 15 | Estes D12 | 90 | 2 m/s | 148.8939 | 33.2339 | 6.9565 | 31.6483 | -6.3167 | -4.0827 | 44.0791 | 194.1389 | 14.1393 | warning | flight-data stability at t=0 was -3.87 cal (wind/low-speed effect); static margin used ¦ low/negative stability (-6.32 cal) - apogee not reliable ¦ OpenRocket: Large angle of attack encountered (20.2).; Stage began to tumble under thrust.
R3952 | Trapezoidal | 2 | 4 | 3 | 6 | 5 | Birch | 0 | 4.16 | 40 | Ogive | 15 | Estes D12 | 90 | 2 m/s | 149.6898 | 33.3444 | 6.9565 | 31.424 | -6.3432 | -4.1045 | 43.8758 | 193.0273 | 14.0658 | warning | flight-data stability at t=0 was -3.89 cal (wind/low-speed effect); static margin used ¦ low/negative stability (-6.34 cal) - apogee not reliable ¦ OpenRocket: Large angle of attack encountered (20.2).; Stage began to tumble under thrust.
R3953 | Trapezoidal | 2 | 4 | 3 | 6 | 6 | Birch | 0 | 4.16 | 40 | Ogive | 15 | Estes D12 | 90 | 2 m/s | 150.4858 | 33.4571 | 6.9565 | 31.2495 | -6.3703 | -4.1333 | 43.692 | 191.9278 | 13.8808 | warning | flight-data stability at t=0 was -3.93 cal (wind/low-speed effect); static margin used ¦ low/negative stability (-6.37 cal) - apogee not reliable ¦ OpenRocket: Large angle of attack encountered (20).; Stage began to tumble under thrust.
R3954 | Trapezoidal | 2 | 4 | 3 | 6 | 7 | Birch | 0 | 4.16 | 40 | Ogive | 15 | Estes D12 | 90 | 2 m/s | 151.2817 | 33.5722 | 6.9565 | 31.0737 | -6.398 | -4.1564 | 43.4976 | 190.8433 | 13.827 | warning | flight-data stability at t=0 was -3.95 cal (wind/low-speed effect); static margin used ¦ low/negative stability (-6.40 cal) - apogee not reliable ¦ OpenRocket: Large angle of attack encountered (20.1).; Stage began to tumble under thrust.
R3955 | Trapezoidal | 2 | 4 | 3 | 7 | 2 | Birch | 0 | 4.16 | 40 | Ogive | 15 | Estes D12 | 90 | 2 m/s | 148.0979 | 33.0847 | 6.9565 | 31.8832 | -6.2808 | -4.051 | 44.2722 | 195.2636 | 14.2006 | warning | flight-data stability at t=0 was -3.84 cal (wind/low-speed effect); static margin used ¦ low/negative stability (-6.28 cal) - apogee not reliable ¦ OpenRocket: Large angle of attack encountered (20.1).; Stage began to tumble under thrust.
R3956 | Trapezoidal | 2 | 4 | 3 | 7 | 3 | Birch | 0 | 4.16 | 40 | Ogive | 15 | Estes D12 | 90 | 2 m/s | 148.8939 | 33.1858 | 6.9565 | 31.6527 | -6.3051 | -4.0704 | 44.0626 | 194.1394 | 14.1331 | warning | flight-data stability at t=0 was -3.86 cal (wind/low-speed effect); static margin used ¦ low/negative stability (-6.31 cal) - apogee not reliable ¦ OpenRocket: Large angle of attack encountered (20.2).; Stage began to tumble under thrust.
R3957 | Trapezoidal | 2 | 4 | 3 | 7 | 4 | Birch | 0 | 4.16 | 40 | Ogive | 15 | Estes D12 | 90 | 2 m/s | 149.6898 | 33.2894 | 6.9565 | 31.4309 | -6.33 | -4.0905 | 43.8565 | 193.0276 | 14.0638 | warning | flight-data stability at t=0 was -3.88 cal (wind/low-speed effect); static margin used ¦ low/negative stability (-6.33 cal) - apogee not reliable ¦ OpenRocket: Large angle of attack encountered (20.2).; Stage began to tumble under thrust.
R3958 | Trapezoidal | 2 | 4 | 3 | 7 | 5 | Birch | 0 | 4.16 | 40 | Ogive | 15 | Estes D12 | 90 | 2 m/s | 150.4858 | 33.3954 | 6.9565 | 31.1986 | -6.3555 | -4.1175 | 43.6692 | 191.9279 | 13.9903 | warning | flight-data stability at t=0 was -3.92 cal (wind/low-speed effect); static margin used ¦ low/negative stability (-6.36 cal) - apogee not reliable ¦ OpenRocket: Large angle of attack encountered (20).; Stage began to tumble under thrust.
R3959 | Trapezoidal | 2 | 4 | 3 | 7 | 6 | Birch | 0 | 4.16 | 40 | Ogive | 15 | Estes D12 | 90 | 2 m/s | 151.2817 | 33.5038 | 6.9565 | 30.9934 | -6.3816 | -4.1389 | 43.4703 | 190.8403 | 13.9211 | warning | flight-data stability at t=0 was -3.94 cal (wind/low-speed effect); static margin used ¦ low/negative stability (-6.38 cal) - apogee not reliable ¦ OpenRocket: Large angle of attack encountered (20.1).; Stage began to tumble under thrust.
R3960 | Trapezoidal | 2 | 4 | 3 | 7 | 7 | Birch | 0 | 4.16 | 40 | Ogive | 15 | Estes D12 | 90 | 2 m/s | 152.0777 | 33.6146 | 6.9565 | 30.7967 | -6.4082 | -4.1608 | 43.2748 | 189.7643 | 13.8541 | warning | flight-data stability at t=0 was -3.96 cal (wind/low-speed effect); static margin used ¦ low/negative stability (-6.41 cal) - apogee not reliable ¦ OpenRocket: Large angle of attack encountered (20.2).; Stage began to tumble under thrust.
R3961 | Trapezoidal | 2 | 4 | 4 | 2 | 2 | Birch | 0 | 4.16 | 40 | Ogive | 15 | Estes D12 | 90 | 2 m/s | 145.1794 | 32.8379 | 6.9565 | 32.8208 | -6.2215 | -4.0051 | 45.0864 | 199.4746 | 14.4491 | warning | flight-data stability at t=0 was -3.79 cal (wind/low-speed effect); static margin used ¦ low/negative stability (-6.22 cal) - apogee not reliable ¦ OpenRocket: Large angle of attack encountered (20.1).; Stage began to tumble under thrust.
R3962 | Trapezoidal | 2 | 4 | 4 | 2 | 3 | Birch | 0 | 4.16 | 40 | Ogive | 15 | Estes D12 | 90 | 2 m/s | 146.2407 | 33.0011 | 6.9565 | 32.4754 | -6.2607 | -4.0383 | 44.8111 | 197.9208 | 14.3954 | warning | flight-data stability at t=0 was -3.82 cal (wind/low-speed effect); static margin used ¦ low/negative stability (-6.26 cal) - apogee not reliable ¦ OpenRocket: Large angle of attack encountered (20.2).; Stage began to tumble under thrust.
R3963 | Trapezoidal | 2 | 4 | 4 | 2 | 4 | Birch | 0 | 4.16 | 40 | Ogive | 15 | Estes D12 | 90 | 2 m/s | 147.3019 | 33.1668 | 6.9565 | 32.1638 | -6.3006 | -4.0785 | 44.5577 | 196.3899 | 14.1743 | warning | flight-data stability at t=0 was -3.87 cal (wind/low-speed effect); static margin used ¦ low/negative stability (-6.30 cal) - apogee not reliable ¦ OpenRocket: Large angle of attack encountered (20.1).; Stage began to tumble under thrust.
R3964 | Trapezoidal | 2 | 4 | 4 | 2 | 5 | Birch | 0 | 4.16 | 40 | Ogive | 15 | Estes D12 | 90 | 2 m/s | 148.3632 | 33.3349 | 6.9565 | 31.9461 | -6.341 | -4.1129 | 44.2942 | 194.8814 | 14.1231 | warning | flight-data stability at t=0 was -3.90 cal (wind/low-speed effect); static margin used ¦ low/negative stability (-6.34 cal) - apogee not reliable ¦ OpenRocket: Large angle of attack encountered (20.1).; Stage began to tumble under thrust.
R3965 | Trapezoidal | 2 | 4 | 4 | 2 | 6 | Birch | 0 | 4.16 | 40 | Ogive | 15 | Estes D12 | 90 | 2 m/s | 149.4245 | 33.5054 | 6.9565 | 31.6901 | -6.3819 | -4.148 | 44.0367 | 193.3947 | 14.0584 | warning | flight-data stability at t=0 was -3.94 cal (wind/low-speed effect); static margin used ¦ low/negative stability (-6.38 cal) - apogee not reliable ¦ OpenRocket: Large angle of attack encountered (20.2).; Stage began to tumble under thrust.
R3966 | Trapezoidal | 2 | 4 | 4 | 2 | 7 | Birch | 0 | 4.16 | 40 | Ogive | 15 | Estes D12 | 90 | 2 m/s | 150.4858 | 33.6781 | 6.9565 | 31.4156 | -6.4235 | -4.19 | 43.8008 | 191.9294 | 14.0174 | warning | flight-data stability at t=0 was -3.99 cal (wind/low-speed effect); static margin used ¦ low/negative stability (-6.42 cal) - apogee not reliable ¦ OpenRocket: Large angle of attack encountered (20.1).; Stage began to tumble under thrust.
R3967 | Trapezoidal | 2 | 4 | 4 | 3 | 2 | Birch | 0 | 4.16 | 40 | Ogive | 15 | Estes D12 | 90 | 2 m/s | 146.2407 | 32.9648 | 6.9565 | 32.4763 | -6.252 | -4.0289 | 44.7897 | 197.9175 | 14.3719 | warning | flight-data stability at t=0 was -3.81 cal (wind/low-speed effect); static margin used ¦ low/negative stability (-6.25 cal) - apogee not reliable ¦ OpenRocket: Large angle of attack encountered (20.2).; Stage began to tumble under thrust.
R3968 | Trapezoidal | 2 | 4 | 4 | 3 | 3 | Birch | 0 | 4.16 | 40 | Ogive | 15 | Estes D12 | 90 | 2 m/s | 147.3019 | 33.1212 | 6.9565 | 32.1221 | -6.2896 | -4.0667 | 44.529 | 196.383 | 14.2956 | warning | flight-data stability at t=0 was -3.86 cal (wind/low-speed effect); static margin used ¦ low/negative stability (-6.29 cal) - apogee not reliable ¦ OpenRocket: Large angle of attack encountered (20.1).; Stage began to tumble under thrust.
R3969 | Trapezoidal | 2 | 4 | 4 | 3 | 4 | Birch | 0 | 4.16 | 40 | Ogive | 15 | Estes D12 | 90 | 2 m/s | 148.3632 | 33.2801 | 6.9565 | 31.8508 | -6.3278 | -4.0988 | 44.26 | 194.8745 | 14.0749 | warning | flight-data stability at t=0 was -3.89 cal (wind/low-speed effect); static margin used ¦ low/negative stability (-6.33 cal) - apogee not reliable ¦ OpenRocket: Large angle of attack encountered (20.1).; Stage began to tumble under thrust.
R3970 | Trapezoidal | 2 | 4 | 4 | 3 | 5 | Birch | 0 | 4.16 | 40 | Ogive | 15 | Estes D12 | 90 | 2 m/s | 149.4245 | 33.4414 | 6.9565 | 31.6264 | -6.3666 | -4.1315 | 43.997 | 193.388 | 14.0136 | warning | flight-data stability at t=0 was -3.92 cal (wind/low-speed effect); static margin used ¦ low/negative stability (-6.37 cal) - apogee not reliable ¦ OpenRocket: Large angle of attack encountered (20.2).; Stage began to tumble under thrust.
R3971 | Trapezoidal | 2 | 4 | 4 | 3 | 6 | Birch | 0 | 4.16 | 40 | Ogive | 15 | Estes D12 | 90 | 2 m/s | 150.4858 | 33.6052 | 6.9565 | 31.3941 | -6.4059 | -4.1712 | 43.7554 | 191.9228 | 13.9607 | warning | flight-data stability at t=0 was -3.97 cal (wind/low-speed effect); static margin used ¦ low/negative stability (-6.41 cal) - apogee not reliable ¦ OpenRocket: Large angle of attack encountered (20).; Stage began to tumble under thrust.
R3972 | Trapezoidal | 2 | 4 | 4 | 3 | 7 | Birch | 0 | 4.16 | 40 | Ogive | 15 | Estes D12 | 90 | 2 m/s | 151.5471 | 33.7714 | 6.9565 | 31.1365 | -6.4459 | -4.2052 | 43.504 | 190.4786 | 13.8831 | warning | flight-data stability at t=0 was -4.00 cal (wind/low-speed effect); static margin used ¦ low/negative stability (-6.45 cal) - apogee not reliable ¦ OpenRocket: Large angle of attack encountered (20.1).; Stage began to tumble under thrust.
R3973 | Trapezoidal | 2 | 4 | 4 | 4 | 2 | Birch | 0 | 4.16 | 40 | Ogive | 15 | Estes D12 | 90 | 2 m/s | 147.3019 | 33.0804 | 6.9565 | 32.1286 | -6.2798 | -4.0562 | 44.51 | 196.3836 | 14.2912 | warning | flight-data stability at t=0 was -3.85 cal (wind/low-speed effect); static margin used ¦ low/negative stability (-6.28 cal) - apogee not reliable ¦ OpenRocket: Large angle of attack encountered (20.1).; Stage began to tumble under thrust.
R3974 | Trapezoidal | 2 | 4 | 4 | 4 | 3 | Birch | 0 | 4.16 | 40 | Ogive | 15 | Estes D12 | 90 | 2 m/s | 148.3632 | 33.23 | 6.9565 | 31.8042 | -6.3157 | -4.0859 | 44.2339 | 194.8714 | 14.1913 | warning | flight-data stability at t=0 was -3.88 cal (wind/low-speed effect); static margin used ¦ low/negative stability (-6.32 cal) - apogee not reliable ¦ OpenRocket: Large angle of attack encountered (20.1).; Stage began to tumble under thrust.
R3975 | Trapezoidal | 2 | 4 | 4 | 4 | 4 | Birch | 0 | 4.16 | 40 | Ogive | 15 | Estes D12 | 90 | 2 m/s | 149.4245 | 33.3823 | 6.9565 | 31.519 | -6.3523 | -4.1163 | 43.9641 | 193.3815 | 13.964 | warning | flight-data stability at t=0 was -3.91 cal (wind/low-speed effect); static margin used ¦ low/negative stability (-6.35 cal) - apogee not reliable ¦ OpenRocket: Large angle of attack encountered (20.2).; Stage began to tumble under thrust.
R3976 | Trapezoidal | 2 | 4 | 4 | 4 | 5 | Birch | 0 | 4.16 | 40 | Ogive | 15 | Estes D12 | 90 | 2 m/s | 150.4858 | 33.5371 | 6.9565 | 31.3365 | -6.3896 | -4.1537 | 43.7183 | 191.9164 | 13.9224 | warning | flight-data stability at t=0 was -3.95 cal (wind/low-speed effect); static margin used ¦ low/negative stability (-6.39 cal) - apogee not reliable ¦ OpenRocket: Large angle of attack encountered (20).; Stage began to tumble under thrust.
R3977 | Trapezoidal | 2 | 4 | 4 | 4 | 6 | Birch | 0 | 4.16 | 40 | Ogive | 15 | Estes D12 | 90 | 2 m/s | 151.5471 | 33.6944 | 6.9565 | 31.0911 | -6.4274 | -4.1854 | 43.462 | 190.4723 | 13.8479 | warning | flight-data stability at t=0 was -3.98 cal (wind/low-speed effect); static margin used ¦ low/negative stability (-6.43 cal) - apogee not reliable ¦ OpenRocket: Large angle of attack encountered (20.1).; Stage began to tumble under thrust.
R3978 | Trapezoidal | 2 | 4 | 4 | 4 | 7 | Birch | 0 | 4.16 | 40 | Ogive | 15 | Estes D12 | 90 | 2 m/s | 152.6083 | 33.8541 | 6.9565 | 30.8484 | -6.4658 | -4.2178 | 43.2111 | 189.0486 | 13.7735 | warning | flight-data stability at t=0 was -4.01 cal (wind/low-speed effect); static margin used ¦ low/negative stability (-6.47 cal) - apogee not reliable ¦ OpenRocket: Large angle of attack encountered (20.2).; Stage began to tumble under thrust.
R3979 | Trapezoidal | 2 | 4 | 4 | 5 | 2 | Birch | 0 | 4.16 | 40 | Ogive | 15 | Estes D12 | 90 | 2 m/s | 148.3632 | 33.1847 | 6.9565 | 31.8107 | -6.3048 | -4.0743 | 44.2155 | 194.8722 | 14.189 | warning | flight-data stability at t=0 was -3.87 cal (wind/low-speed effect); static margin used ¦ low/negative stability (-6.30 cal) - apogee not reliable ¦ OpenRocket: Large angle of attack encountered (20.1).; Stage began to tumble under thrust.
R3980 | Trapezoidal | 2 | 4 | 4 | 5 | 3 | Birch | 0 | 4.16 | 40 | Ogive | 15 | Estes D12 | 90 | 2 m/s | 149.4245 | 33.3278 | 6.9565 | 31.5064 | -6.3392 | -4.1024 | 43.9413 | 193.3818 | 14.0926 | warning | flight-data stability at t=0 was -3.89 cal (wind/low-speed effect); static margin used ¦ low/negative stability (-6.34 cal) - apogee not reliable ¦ OpenRocket: Large angle of attack encountered (20.2).; Stage began to tumble under thrust.
R3981 | Trapezoidal | 2 | 4 | 4 | 5 | 4 | Birch | 0 | 4.16 | 40 | Ogive | 15 | Estes D12 | 90 | 2 m/s | 150.4858 | 33.4736 | 6.9565 | 31.2454 | -6.3743 | -4.1374 | 43.6886 | 191.9133 | 13.8783 | warning | flight-data stability at t=0 was -3.94 cal (wind/low-speed effect); static margin used ¦ low/negative stability (-6.37 cal) - apogee not reliable ¦ OpenRocket: Large angle of attack encountered (20).; Stage began to tumble under thrust.
R3982 | Trapezoidal | 2 | 4 | 4 | 5 | 5 | Birch | 0 | 4.16 | 40 | Ogive | 15 | Estes D12 | 90 | 2 m/s | 151.5471 | 33.622 | 6.9565 | 31.0012 | -6.41 | -4.1669 | 43.4262 | 190.466 | 13.8009 | warning | flight-data stability at t=0 was -3.96 cal (wind/low-speed effect); static margin used ¦ low/negative stability (-6.41 cal) - apogee not reliable ¦ OpenRocket: Large angle of attack encountered (20.1).; Stage began to tumble under thrust.
R3983 | Trapezoidal | 2 | 4 | 4 | 5 | 6 | Birch | 0 | 4.16 | 40 | Ogive | 15 | Estes D12 | 90 | 2 m/s | 152.6083 | 33.773 | 6.9565 | 30.7609 | -6.4463 | -4.197 | 43.1709 | 189.0425 | 13.7237 | warning | flight-data stability at t=0 was -3.99 cal (wind/low-speed effect); static margin used ¦ low/negative stability (-6.45 cal) - apogee not reliable ¦ OpenRocket: Large angle of attack encountered (20.2).; Stage began to tumble under thrust.
R3984 | Trapezoidal | 2 | 4 | 4 | 5 | 7 | Birch | 0 | 4.16 | 40 | Ogive | 15 | Estes D12 | 90 | 2 m/s | 153.6696 | 33.9265 | 6.9565 | 30.558 | -6.4832 | -4.234 | 42.936 | 187.6391 | 13.6673 | warning | flight-data stability at t=0 was -4.04 cal (wind/low-speed effect); static margin used ¦ low/negative stability (-6.48 cal) - apogee not reliable ¦ OpenRocket: Large angle of attack encountered (20).; Stage began to tumble under thrust.
R3985 | Trapezoidal | 2 | 4 | 4 | 6 | 2 | Birch | 0 | 4.16 | 40 | Ogive | 15 | Estes D12 | 90 | 2 m/s | 149.4245 | 33.2781 | 6.9565 | 31.5117 | -6.3273 | -4.0897 | 43.9231 | 193.3827 | 14.0881 | warning | flight-data stability at t=0 was -3.88 cal (wind/low-speed effect); static margin used ¦ low/negative stability (-6.33 cal) - apogee not reliable ¦ OpenRocket: Large angle of attack encountered (20.2).; Stage began to tumble under thrust.
R3986 | Trapezoidal | 2 | 4 | 4 | 6 | 3 | Birch | 0 | 4.16 | 40 | Ogive | 15 | Estes D12 | 90 | 2 m/s | 150.4858 | 33.4148 | 6.9565 | 31.2076 | -6.3602 | -4.1224 | 43.6662 | 191.9138 | 13.9934 | warning | flight-data stability at t=0 was -3.92 cal (wind/low-speed effect); static margin used ¦ low/negative stability (-6.36 cal) - apogee not reliable ¦ OpenRocket: Large angle of attack encountered (20).; Stage began to tumble under thrust.
R3987 | Trapezoidal | 2 | 4 | 4 | 6 | 4 | Birch | 0 | 4.16 | 40 | Ogive | 15 | Estes D12 | 90 | 2 m/s | 151.5471 | 33.5543 | 6.9565 | 30.937 | -6.3937 | -4.1496 | 43.3997 | 190.4662 | 13.9019 | warning | flight-data stability at t=0 was -3.95 cal (wind/low-speed effect); static margin used ¦ low/negative stability (-6.39 cal) - apogee not reliable ¦ OpenRocket: Large angle of attack encountered (20.1).; Stage began to tumble under thrust.
R3988 | Trapezoidal | 2 | 4 | 4 | 6 | 5 | Birch | 0 | 4.16 | 40 | Ogive | 15 | Estes D12 | 90 | 2 m/s | 152.6083 | 33.6965 | 6.9565 | 30.6815 | -6.4279 | -4.1774 | 43.1389 | 189.0395 | 13.8159 | warning | flight-data stability at t=0 was -3.97 cal (wind/low-speed effect); static margin used ¦ low/negative stability (-6.43 cal) - apogee not reliable ¦ OpenRocket: Large angle of attack encountered (20.2).; Stage began to tumble under thrust.
R3989 | Trapezoidal | 2 | 4 | 4 | 6 | 6 | Birch | 0 | 4.16 | 40 | Ogive | 15 | Estes D12 | 90 | 2 m/s | 153.6696 | 33.8413 | 6.9565 | 30.4387 | -6.4627 | -4.2122 | 42.8978 | 187.6331 | 13.611 | warning | flight-data stability at t=0 was -4.02 cal (wind/low-speed effect); static margin used ¦ low/negative stability (-6.46 cal) - apogee not reliable ¦ OpenRocket: Large angle of attack encountered (20).; Stage began to tumble under thrust.
R3990 | Trapezoidal | 2 | 4 | 4 | 6 | 7 | Birch | 0 | 4.16 | 40 | Ogive | 15 | Estes D12 | 90 | 2 m/s | 154.7309 | 33.9887 | 6.9565 | 30.1903 | -6.4981 | -4.2415 | 42.6493 | 186.2494 | 13.5264 | warning | flight-data stability at t=0 was -4.05 cal (wind/low-speed effect); static margin used ¦ low/negative stability (-6.50 cal) - apogee not reliable ¦ OpenRocket: Large angle of attack encountered (20.1).; Stage began to tumble under thrust.
R3991 | Trapezoidal | 2 | 4 | 4 | 7 | 2 | Birch | 0 | 4.16 | 40 | Ogive | 15 | Estes D12 | 90 | 2 m/s | 150.4858 | 33.3608 | 6.9565 | 31.2138 | -6.3472 | -4.1086 | 43.6486 | 191.9146 | 13.9933 | warning | flight-data stability at t=0 was -3.91 cal (wind/low-speed effect); static margin used ¦ low/negative stability (-6.35 cal) - apogee not reliable ¦ OpenRocket: Large angle of attack encountered (20).; Stage began to tumble under thrust.
R3992 | Trapezoidal | 2 | 4 | 4 | 7 | 3 | Birch | 0 | 4.16 | 40 | Ogive | 15 | Estes D12 | 90 | 2 m/s | 151.5471 | 33.4913 | 6.9565 | 30.9446 | -6.3785 | -4.1335 | 43.3787 | 190.4668 | 13.903 | warning | flight-data stability at t=0 was -3.93 cal (wind/low-speed effect); static margin used ¦ low/negative stability (-6.38 cal) - apogee not reliable ¦ OpenRocket: Large angle of attack encountered (20.1).; Stage began to tumble under thrust.
R3993 | Trapezoidal | 2 | 4 | 4 | 7 | 4 | Birch | 0 | 4.16 | 40 | Ogive | 15 | Estes D12 | 90 | 2 m/s | 152.6083 | 33.6246 | 6.9565 | 30.6899 | -6.4106 | -4.1591 | 43.1137 | 189.0398 | 13.8151 | warning | flight-data stability at t=0 was -3.96 cal (wind/low-speed effect); static margin used ¦ low/negative stability (-6.41 cal) - apogee not reliable ¦ OpenRocket: Large angle of attack encountered (20.2).; Stage began to tumble under thrust.
R3994 | Trapezoidal | 2 | 4 | 4 | 7 | 5 | Birch | 0 | 4.16 | 40 | Ogive | 15 | Estes D12 | 90 | 2 m/s | 153.6696 | 33.7607 | 6.9565 | 30.4327 | -6.4433 | -4.1917 | 42.8693 | 187.6332 | 13.7332 | warning | flight-data stability at t=0 was -4.00 cal (wind/low-speed effect); static margin used ¦ low/negative stability (-6.44 cal) - apogee not reliable ¦ OpenRocket: Large angle of attack encountered (20).; Stage began to tumble under thrust.
R3995 | Trapezoidal | 2 | 4 | 4 | 7 | 6 | Birch | 0 | 4.16 | 40 | Ogive | 15 | Estes D12 | 90 | 2 m/s | 154.7309 | 33.8996 | 6.9565 | 30.2045 | -6.4767 | -4.2187 | 42.6154 | 186.2464 | 13.6523 | warning | flight-data stability at t=0 was -4.02 cal (wind/low-speed effect); static margin used ¦ low/negative stability (-6.48 cal) - apogee not reliable ¦ OpenRocket: Large angle of attack encountered (20.1).; Stage began to tumble under thrust.
R3996 | Trapezoidal | 2 | 4 | 4 | 7 | 7 | Birch | 0 | 4.16 | 40 | Ogive | 15 | Estes D12 | 90 | 2 m/s | 155.7922 | 34.041 | 6.9565 | 29.9867 | -6.5107 | -4.2464 | 42.3663 | 184.8791 | 13.5707 | warning | flight-data stability at t=0 was -4.05 cal (wind/low-speed effect); static margin used ¦ low/negative stability (-6.51 cal) - apogee not reliable ¦ OpenRocket: Large angle of attack encountered (20.2).; Stage began to tumble under thrust.
R3997 | Trapezoidal | 2 | 4 | 5 | 2 | 2 | Birch | 0 | 4.16 | 40 | Ogive | 15 | Estes D12 | 90 | 2 m/s | 146.2407 | 32.9914 | 6.9565 | 32.4856 | -6.2584 | -4.0357 | 44.7937 | 197.9013 | 14.3791 | warning | flight-data stability at t=0 was -3.82 cal (wind/low-speed effect); static margin used ¦ low/negative stability (-6.26 cal) - apogee not reliable ¦ OpenRocket: Large angle of attack encountered (20.2).; Stage began to tumble under thrust.
R3998 | Trapezoidal | 2 | 4 | 5 | 2 | 3 | Birch | 0 | 4.16 | 40 | Ogive | 15 | Estes D12 | 90 | 2 m/s | 147.5673 | 33.1923 | 6.9565 | 32.0455 | -6.3067 | -4.0828 | 44.4708 | 195.9909 | 14.1315 | warning | flight-data stability at t=0 was -3.87 cal (wind/low-speed effect); static margin used ¦ low/negative stability (-6.31 cal) - apogee not reliable ¦ OpenRocket: Large angle of attack encountered (20.1).; Stage began to tumble under thrust.
R3999 | Trapezoidal | 2 | 4 | 5 | 2 | 4 | Birch | 0 | 4.16 | 40 | Ogive | 15 | Estes D12 | 90 | 2 m/s | 148.8939 | 33.3955 | 6.9565 | 31.7852 | -6.3555 | -4.1241 | 44.1404 | 194.1155 | 14.0648 | warning | flight-data stability at t=0 was -3.91 cal (wind/low-speed effect); static margin used ¦ low/negative stability (-6.36 cal) - apogee not reliable ¦ OpenRocket: Large angle of attack encountered (20.2).; Stage began to tumble under thrust.
R4000 | Trapezoidal | 2 | 4 | 5 | 2 | 5 | Birch | 0 | 4.16 | 40 | Ogive | 15 | Estes D12 | 90 | 2 m/s | 150.2205 | 33.601 | 6.9565 | 31.4819 | -6.4049 | -4.1723 | 43.8344 | 192.2738 | 13.996 | warning | flight-data stability at t=0 was -3.97 cal (wind/low-speed effect); static margin used ¦ low/negative stability (-6.40 cal) - apogee not reliable ¦ OpenRocket: Large angle of attack encountered (20).; Stage began to tumble under thrust.
R4001 | Trapezoidal | 2 | 4 | 5 | 2 | 6 | Birch | 0 | 4.16 | 40 | Ogive | 15 | Estes D12 | 90 | 2 m/s | 151.5471 | 33.8087 | 6.9565 | 31.152 | -6.4549 | -4.2148 | 43.5206 | 190.465 | 13.9158 | warning | flight-data stability at t=0 was -4.01 cal (wind/low-speed effect); static margin used ¦ low/negative stability (-6.45 cal) - apogee not reliable ¦ OpenRocket: Large angle of attack encountered (20.1).; Stage began to tumble under thrust.
R4002 | Trapezoidal | 2 | 4 | 5 | 2 | 7 | Birch | 0 | 4.16 | 40 | Ogive | 15 | Estes D12 | 90 | 2 m/s | 152.8737 | 34.0187 | 6.9565 | 30.8079 | -6.5053 | -4.2579 | 43.1689 | 188.6882 | 13.7723 | warning | flight-data stability at t=0 was -4.05 cal (wind/low-speed effect); static margin used ¦ low/negative stability (-6.51 cal) - apogee not reliable ¦ OpenRocket: Large angle of attack encountered (20).; Stage began to tumble under thrust.
R4003 | Trapezoidal | 2 | 4 | 5 | 3 | 2 | Birch | 0 | 4.16 | 40 | Ogive | 15 | Estes D12 | 90 | 2 m/s | 147.5673 | 33.1473 | 6.9565 | 32.0531 | -6.2959 | -4.0712 | 44.4446 | 195.9877 | 14.2702 | warning | flight-data stability at t=0 was -3.86 cal (wind/low-speed effect); static margin used ¦ low/negative stability (-6.30 cal) - apogee not reliable ¦ OpenRocket: Large angle of attack encountered (20.1).; Stage began to tumble under thrust.
R4004 | Trapezoidal | 2 | 4 | 5 | 3 | 3 | Birch | 0 | 4.16 | 40 | Ogive | 15 | Estes D12 | 90 | 2 m/s | 148.8939 | 33.3391 | 6.9565 | 31.6702 | -6.342 | -4.1095 | 44.1054 | 194.1085 | 14.0122 | warning | flight-data stability at t=0 was -3.90 cal (wind/low-speed effect); static margin used ¦ low/negative stability (-6.34 cal) - apogee not reliable ¦ OpenRocket: Large angle of attack encountered (20.2).; Stage began to tumble under thrust.
R4005 | Trapezoidal | 2 | 4 | 5 | 3 | 4 | Birch | 0 | 4.16 | 40 | Ogive | 15 | Estes D12 | 90 | 2 m/s | 150.2205 | 33.5333 | 6.9565 | 31.4281 | -6.3886 | -4.1549 | 43.7928 | 192.2668 | 13.9538 | warning | flight-data stability at t=0 was -3.95 cal (wind/low-speed effect); static margin used ¦ low/negative stability (-6.39 cal) - apogee not reliable ¦ OpenRocket: Large angle of attack encountered (20).; Stage began to tumble under thrust.
R4006 | Trapezoidal | 2 | 4 | 5 | 3 | 5 | Birch | 0 | 4.16 | 40 | Ogive | 15 | Estes D12 | 90 | 2 m/s | 151.5471 | 33.73 | 6.9565 | 31.1159 | -6.4359 | -4.1945 | 43.472 | 190.4582 | 13.8617 | warning | flight-data stability at t=0 was -3.99 cal (wind/low-speed effect); static margin used ¦ low/negative stability (-6.44 cal) - apogee not reliable ¦ OpenRocket: Large angle of attack encountered (20.1).; Stage began to tumble under thrust.
R4007 | Trapezoidal | 2 | 4 | 5 | 3 | 6 | Birch | 0 | 4.16 | 40 | Ogive | 15 | Estes D12 | 90 | 2 m/s | 152.8737 | 33.929 | 6.9565 | 30.8106 | -6.4838 | -4.2348 | 43.1599 | 188.6816 | 13.7663 | warning | flight-data stability at t=0 was -4.03 cal (wind/low-speed effect); static margin used ¦ low/negative stability (-6.48 cal) - apogee not reliable ¦ OpenRocket: Large angle of attack encountered (20.2).; Stage began to tumble under thrust.
R4008 | Trapezoidal | 2 | 4 | 5 | 3 | 7 | Birch | 0 | 4.16 | 40 | Ogive | 15 | Estes D12 | 90 | 2 m/s | 154.2003 | 34.1304 | 6.9565 | 30.5169 | -6.5322 | -4.282 | 42.87 | 186.9362 | 13.6882 | warning | flight-data stability at t=0 was -4.09 cal (wind/low-speed effect); static margin used ¦ low/negative stability (-6.53 cal) - apogee not reliable ¦ OpenRocket: Large angle of attack encountered (20.1).; Stage began to tumble under thrust.
R4009 | Trapezoidal | 2 | 4 | 5 | 4 | 2 | Birch | 0 | 4.16 | 40 | Ogive | 15 | Estes D12 | 90 | 2 m/s | 148.8939 | 33.2886 | 6.9565 | 31.6629 | -6.3298 | -4.0966 | 44.0821 | 194.1092 | 14.1435 | warning | flight-data stability at t=0 was -3.89 cal (wind/low-speed effect); static margin used ¦ low/negative stability (-6.33 cal) - apogee not reliable ¦ OpenRocket: Large angle of attack encountered (20.2).; Stage began to tumble under thrust.
R4010 | Trapezoidal | 2 | 4 | 5 | 4 | 3 | Birch | 0 | 4.16 | 40 | Ogive | 15 | Estes D12 | 90 | 2 m/s | 150.2205 | 33.4715 | 6.9565 | 31.3391 | -6.3738 | -4.139 | 43.761 | 192.2637 | 13.909 | warning | flight-data stability at t=0 was -3.94 cal (wind/low-speed effect); static margin used ¦ low/negative stability (-6.37 cal) - apogee not reliable ¦ OpenRocket: Large angle of attack encountered (20).; Stage began to tumble under thrust.
R4011 | Trapezoidal | 2 | 4 | 5 | 4 | 4 | Birch | 0 | 4.16 | 40 | Ogive | 15 | Estes D12 | 90 | 2 m/s | 151.5471 | 33.657 | 6.9565 | 31.0318 | -6.4184 | -4.1758 | 43.4326 | 190.4517 | 13.8127 | warning | flight-data stability at t=0 was -3.97 cal (wind/low-speed effect); static margin used ¦ low/negative stability (-6.42 cal) - apogee not reliable ¦ OpenRocket: Large angle of attack encountered (20.1).; Stage began to tumble under thrust.
R4012 | Trapezoidal | 2 | 4 | 5 | 4 | 5 | Birch | 0 | 4.16 | 40 | Ogive | 15 | Estes D12 | 90 | 2 m/s | 152.8737 | 33.8451 | 6.9565 | 30.7312 | -6.4636 | -4.2133 | 43.1149 | 188.6752 | 13.7165 | warning | flight-data stability at t=0 was -4.01 cal (wind/low-speed effect); static margin used ¦ low/negative stability (-6.46 cal) - apogee not reliable ¦ OpenRocket: Large angle of attack encountered (20.2).; Stage began to tumble under thrust.
R4013 | Trapezoidal | 2 | 4 | 5 | 4 | 6 | Birch | 0 | 4.16 | 40 | Ogive | 15 | Estes D12 | 90 | 2 m/s | 154.2003 | 34.0357 | 6.9565 | 30.4626 | -6.5094 | -4.2577 | 42.8193 | 186.9299 | 13.6378 | warning | flight-data stability at t=0 was -4.06 cal (wind/low-speed effect); static margin used ¦ low/negative stability (-6.51 cal) - apogee not reliable ¦ OpenRocket: Large angle of attack encountered (20.1).; Stage began to tumble under thrust.
R4014 | Trapezoidal | 2 | 4 | 5 | 4 | 7 | Birch | 0 | 4.16 | 40 | Ogive | 15 | Estes D12 | 90 | 2 m/s | 155.5269 | 34.2288 | 6.9565 | 30.1751 | -6.5558 | -4.2965 | 42.5166 | 185.215 | 13.5395 | warning | flight-data stability at t=0 was -4.10 cal (wind/low-speed effect); static margin used ¦ low/negative stability (-6.56 cal) - apogee not reliable ¦ OpenRocket: Large angle of attack encountered (20.2).; Stage began to tumble under thrust.
R4015 | Trapezoidal | 2 | 4 | 5 | 5 | 2 | Birch | 0 | 4.16 | 40 | Ogive | 15 | Estes D12 | 90 | 2 m/s | 150.2205 | 33.4156 | 6.9565 | 31.2833 | -6.3603 | -4.1247 | 43.738 | 192.2647 | 14.0169 | warning | flight-data stability at t=0 was -3.93 cal (wind/low-speed effect); static margin used ¦ low/negative stability (-6.36 cal) - apogee not reliable ¦ OpenRocket: Large angle of attack encountered (20).; Stage began to tumble under thrust.
R4016 | Trapezoidal | 2 | 4 | 5 | 5 | 3 | Birch | 0 | 4.16 | 40 | Ogive | 15 | Estes D12 | 90 | 2 m/s | 151.5471 | 33.5899 | 6.9565 | 30.9422 | -6.4023 | -4.1586 | 43.4046 | 190.4521 | 13.902 | warning | flight-data stability at t=0 was -3.96 cal (wind/low-speed effect); static margin used ¦ low/negative stability (-6.40 cal) - apogee not reliable ¦ OpenRocket: Large angle of attack encountered (20.1).; Stage began to tumble under thrust.
R4017 | Trapezoidal | 2 | 4 | 5 | 5 | 4 | Birch | 0 | 4.16 | 40 | Ogive | 15 | Estes D12 | 90 | 2 m/s | 152.8737 | 33.767 | 6.9565 | 30.6254 | -6.4448 | -4.1933 | 43.0793 | 188.6722 | 13.7953 | warning | flight-data stability at t=0 was -3.99 cal (wind/low-speed effect); static margin used ¦ low/negative stability (-6.44 cal) - apogee not reliable ¦ OpenRocket: Large angle of attack encountered (20.2).; Stage began to tumble under thrust.
R4018 | Trapezoidal | 2 | 4 | 5 | 5 | 5 | Birch | 0 | 4.16 | 40 | Ogive | 15 | Estes D12 | 90 | 2 m/s | 154.2003 | 33.9468 | 6.9565 | 30.3397 | -6.4881 | -4.2349 | 42.7767 | 186.9238 | 13.5776 | warning | flight-data stability at t=0 was -4.04 cal (wind/low-speed effect); static margin used ¦ low/negative stability (-6.49 cal) - apogee not reliable ¦ OpenRocket: Large angle of attack encountered (20.1).; Stage began to tumble under thrust.
R4019 | Trapezoidal | 2 | 4 | 5 | 5 | 6 | Birch | 0 | 4.16 | 40 | Ogive | 15 | Estes D12 | 90 | 2 m/s | 155.5269 | 34.1292 | 6.9565 | 30.034 | -6.5319 | -4.271 | 42.4686 | 185.209 | 13.592 | warning | flight-data stability at t=0 was -4.07 cal (wind/low-speed effect); static margin used ¦ low/negative stability (-6.53 cal) - apogee not reliable ¦ OpenRocket: Large angle of attack encountered (20.2).; Stage began to tumble under thrust.
R4020 | Trapezoidal | 2 | 4 | 5 | 5 | 7 | Birch | 0 | 4.16 | 40 | Ogive | 15 | Estes D12 | 90 | 2 m/s | 156.8535 | 34.3142 | 6.9565 | 29.7664 | -6.5764 | -4.314 | 42.1822 | 183.5238 | 13.3858 | warning | flight-data stability at t=0 was -4.13 cal (wind/low-speed effect); static margin used ¦ low/negative stability (-6.58 cal) - apogee not reliable ¦ OpenRocket: Large angle of attack encountered (20).; Stage began to tumble under thrust.
R4021 | Trapezoidal | 2 | 4 | 5 | 6 | 2 | Birch | 0 | 4.16 | 40 | Ogive | 15 | Estes D12 | 90 | 2 m/s | 151.5471 | 33.5286 | 6.9565 | 30.9511 | -6.3875 | -4.143 | 43.382 | 190.4532 | 13.9057 | warning | flight-data stability at t=0 was -3.94 cal (wind/low-speed effect); static margin used ¦ low/negative stability (-6.39 cal) - apogee not reliable ¦ OpenRocket: Large angle of attack encountered (20.1).; Stage began to tumble under thrust.
R4022 | Trapezoidal | 2 | 4 | 5 | 6 | 3 | Birch | 0 | 4.16 | 40 | Ogive | 15 | Estes D12 | 90 | 2 m/s | 152.8737 | 33.6947 | 6.9565 | 30.6351 | -6.4274 | -4.1748 | 43.052 | 188.6727 | 13.797 | warning | flight-data stability at t=0 was -3.97 cal (wind/low-speed effect); static margin used ¦ low/negative stability (-6.43 cal) - apogee not reliable ¦ OpenRocket: Large angle of attack encountered (20.2).; Stage began to tumble under thrust.
R4023 | Trapezoidal | 2 | 4 | 5 | 6 | 4 | Birch | 0 | 4.16 | 40 | Ogive | 15 | Estes D12 | 90 | 2 m/s | 154.2003 | 33.8637 | 6.9565 | 30.3237 | -6.4681 | -4.2137 | 42.745 | 186.924 | 13.6951 | warning | flight-data stability at t=0 was -4.02 cal (wind/low-speed effect); static margin used ¦ low/negative stability (-6.47 cal) - apogee not reliable ¦ OpenRocket: Large angle of attack encountered (20.1).; Stage began to tumble under thrust.
R4024 | Trapezoidal | 2 | 4 | 5 | 6 | 5 | Birch | 0 | 4.16 | 40 | Ogive | 15 | Estes D12 | 90 | 2 m/s | 155.5269 | 34.0354 | 6.9565 | 30.0476 | -6.5093 | -4.247 | 42.4303 | 185.206 | 13.5944 | warning | flight-data stability at t=0 was -4.05 cal (wind/low-speed effect); static margin used ¦ low/negative stability (-6.51 cal) - apogee not reliable ¦ OpenRocket: Large angle of attack encountered (20.2).; Stage began to tumble under thrust.
R4025 | Trapezoidal | 2 | 4 | 5 | 6 | 6 | Birch | 0 | 4.16 | 40 | Ogive | 15 | Estes D12 | 90 | 2 m/s | 156.8535 | 34.2099 | 6.9565 | 29.774 | -6.5513 | -4.2873 | 42.1373 | 183.5179 | 13.5006 | warning | flight-data stability at t=0 was -4.10 cal (wind/low-speed effect); static margin used ¦ low/negative stability (-6.55 cal) - apogee not reliable ¦ OpenRocket: Large angle of attack encountered (20).; Stage began to tumble under thrust.
R4026 | Trapezoidal | 2 | 4 | 5 | 6 | 7 | Birch | 0 | 4.16 | 40 | Ogive | 15 | Estes D12 | 90 | 2 m/s | 158.1801 | 34.3871 | 6.9565 | 29.5245 | -6.5939 | -4.3221 | 41.8387 | 181.8617 | 13.3958 | warning | flight-data stability at t=0 was -4.13 cal (wind/low-speed effect); static margin used ¦ low/negative stability (-6.59 cal) - apogee not reliable ¦ OpenRocket: Large angle of attack encountered (20.1).; Stage began to tumble under thrust.
R4027 | Trapezoidal | 2 | 4 | 5 | 7 | 2 | Birch | 0 | 4.16 | 40 | Ogive | 15 | Estes D12 | 90 | 2 m/s | 152.8737 | 33.6282 | 6.9565 | 30.6363 | -6.4115 | -4.1579 | 43.0304 | 188.6738 | 13.7824 | warning | flight-data stability at t=0 was -3.95 cal (wind/low-speed effect); static margin used ¦ low/negative stability (-6.41 cal) - apogee not reliable ¦ OpenRocket: Large angle of attack encountered (20.2).; Stage began to tumble under thrust.
R4028 | Trapezoidal | 2 | 4 | 5 | 7 | 3 | Birch | 0 | 4.16 | 40 | Ogive | 15 | Estes D12 | 90 | 2 m/s | 154.2003 | 33.7862 | 6.9565 | 30.3268 | -6.4494 | -4.194 | 42.7191 | 186.9247 | 13.682 | warning | flight-data stability at t=0 was -4.00 cal (wind/low-speed effect); static margin used ¦ low/negative stability (-6.45 cal) - apogee not reliable ¦ OpenRocket: Large angle of attack encountered (20.1).; Stage began to tumble under thrust.
R4029 | Trapezoidal | 2 | 4 | 5 | 7 | 4 | Birch | 0 | 4.16 | 40 | Ogive | 15 | Estes D12 | 90 | 2 m/s | 155.5269 | 33.9473 | 6.9565 | 30.0437 | -6.4882 | -4.2246 | 42.4003 | 185.2064 | 13.5629 | warning | flight-data stability at t=0 was -4.03 cal (wind/low-speed effect); static margin used ¦ low/negative stability (-6.49 cal) - apogee not reliable ¦ OpenRocket: Large angle of attack encountered (20.2).; Stage began to tumble under thrust.
R4030 | Trapezoidal | 2 | 4 | 5 | 7 | 5 | Birch | 0 | 4.16 | 40 | Ogive | 15 | Estes D12 | 90 | 2 m/s | 156.8535 | 34.1112 | 6.9565 | 29.7668 | -6.5276 | -4.2622 | 42.1029 | 183.518 | 13.4585 | warning | flight-data stability at t=0 was -4.08 cal (wind/low-speed effect); static margin used ¦ low/negative stability (-6.53 cal) - apogee not reliable ¦ OpenRocket: Large angle of attack encountered (20).; Stage began to tumble under thrust.
R4031 | Trapezoidal | 2 | 4 | 5 | 7 | 6 | Birch | 0 | 4.16 | 40 | Ogive | 15 | Estes D12 | 90 | 2 m/s | 158.1801 | 34.278 | 6.9565 | 29.4992 | -6.5677 | -4.2943 | 41.7986 | 181.8588 | 13.3427 | warning | flight-data stability at t=0 was -4.11 cal (wind/low-speed effect); static margin used ¦ low/negative stability (-6.57 cal) - apogee not reliable ¦ OpenRocket: Large angle of attack encountered (20.1).; Stage began to tumble under thrust.
R4032 | Trapezoidal | 2 | 4 | 5 | 7 | 7 | Birch | 0 | 4.16 | 40 | Ogive | 15 | Estes D12 | 90 | 2 m/s | 159.5067 | 34.4476 | 6.9565 | 29.2891 | -6.6084 | -4.3333 | 41.5601 | 180.2279 | 13.2993 | warning | flight-data stability at t=0 was -4.15 cal (wind/low-speed effect); static margin used ¦ low/negative stability (-6.61 cal) - apogee not reliable ¦ OpenRocket: Large angle of attack encountered (20.2).; Stage began to tumble under thrust.
R4033 | Trapezoidal | 2 | 4 | 6 | 2 | 2 | Birch | 0 | 4.16 | 40 | Ogive | 15 | Estes D12 | 90 | 2 m/s | 147.3019 | 33.1428 | 6.9565 | 32.1416 | -6.2948 | -4.0722 | 44.5219 | 196.3518 | 14.299 | warning | flight-data stability at t=0 was -3.87 cal (wind/low-speed effect); static margin used ¦ low/negative stability (-6.29 cal) - apogee not reliable ¦ OpenRocket: Large angle of attack encountered (20.1).; Stage began to tumble under thrust.
R4034 | Trapezoidal | 2 | 4 | 6 | 2 | 3 | Birch | 0 | 4.16 | 40 | Ogive | 15 | Estes D12 | 90 | 2 m/s | 148.8939 | 33.3801 | 6.9565 | 31.7424 | -6.3518 | -4.1201 | 44.1217 | 194.0969 | 14.0414 | warning | flight-data stability at t=0 was -3.91 cal (wind/low-speed effect); static margin used ¦ low/negative stability (-6.35 cal) - apogee not reliable ¦ OpenRocket: Large angle of attack encountered (20.2).; Stage began to tumble under thrust.
R4035 | Trapezoidal | 2 | 4 | 6 | 2 | 4 | Birch | 0 | 4.16 | 40 | Ogive | 15 | Estes D12 | 90 | 2 m/s | 150.4858 | 33.6193 | 6.9565 | 31.4058 | -6.4093 | -4.1748 | 43.7493 | 191.891 | 13.9622 | warning | flight-data stability at t=0 was -3.97 cal (wind/low-speed effect); static margin used ¦ low/negative stability (-6.41 cal) - apogee not reliable ¦ OpenRocket: Large angle of attack encountered (20.1).; Stage began to tumble under thrust.
R4036 | Trapezoidal | 2 | 4 | 6 | 2 | 5 | Birch | 0 | 4.16 | 40 | Ogive | 15 | Estes D12 | 90 | 2 m/s | 152.0777 | 33.8606 | 6.9565 | 31.0238 | -6.4673 | -4.2238 | 43.3722 | 189.7322 | 13.8444 | warning | flight-data stability at t=0 was -4.02 cal (wind/low-speed effect); static margin used ¦ low/negative stability (-6.47 cal) - apogee not reliable ¦ OpenRocket: Large angle of attack encountered (20.2).; Stage began to tumble under thrust.
R4037 | Trapezoidal | 2 | 4 | 6 | 2 | 6 | Birch | 0 | 4.16 | 40 | Ogive | 15 | Estes D12 | 90 | 2 m/s | 153.6696 | 34.1038 | 6.9565 | 30.6492 | -6.5258 | -4.2795 | 43.0206 | 187.619 | 13.7687 | warning | flight-data stability at t=0 was -4.08 cal (wind/low-speed effect); static margin used ¦ low/negative stability (-6.53 cal) - apogee not reliable ¦ OpenRocket: Large angle of attack encountered (20.1).; Stage began to tumble under thrust.
R4038 | Trapezoidal | 2 | 4 | 6 | 2 | 7 | Birch | 0 | 4.16 | 40 | Ogive | 15 | Estes D12 | 90 | 2 m/s | 155.2615 | 34.3488 | 6.9565 | 30.3041 | -6.5847 | -4.3295 | 42.6635 | 185.5499 | 13.6575 | warning | flight-data stability at t=0 was -4.13 cal (wind/low-speed effect); static margin used ¦ low/negative stability (-6.58 cal) - apogee not reliable ¦ OpenRocket: Large angle of attack encountered (20.2).; Stage began to tumble under thrust.
R4039 | Trapezoidal | 2 | 4 | 6 | 3 | 2 | Birch | 0 | 4.16 | 40 | Ogive | 15 | Estes D12 | 90 | 2 m/s | 148.8939 | 33.3266 | 6.9565 | 31.6676 | -6.339 | -4.1063 | 44.0903 | 194.0937 | 14.1441 | warning | flight-data stability at t=0 was -3.90 cal (wind/low-speed effect); static margin used ¦ low/negative stability (-6.34 cal) - apogee not reliable ¦ OpenRocket: Large angle of attack encountered (20.2).; Stage began to tumble under thrust.
R4040 | Trapezoidal | 2 | 4 | 6 | 3 | 3 | Birch | 0 | 4.16 | 40 | Ogive | 15 | Estes D12 | 90 | 2 m/s | 150.4858 | 33.5523 | 6.9565 | 31.3287 | -6.3932 | -4.1575 | 43.7076 | 191.884 | 13.913 | warning | flight-data stability at t=0 was -3.96 cal (wind/low-speed effect); static margin used ¦ low/negative stability (-6.39 cal) - apogee not reliable ¦ OpenRocket: Large angle of attack encountered (20.1).; Stage began to tumble under thrust.
R4041 | Trapezoidal | 2 | 4 | 6 | 3 | 4 | Birch | 0 | 4.16 | 40 | Ogive | 15 | Estes D12 | 90 | 2 m/s | 152.0777 | 33.7803 | 6.9565 | 30.9639 | -6.448 | -4.2031 | 43.3225 | 189.7251 | 13.8007 | warning | flight-data stability at t=0 was -4.00 cal (wind/low-speed effect); static margin used ¦ low/negative stability (-6.45 cal) - apogee not reliable ¦ OpenRocket: Large angle of attack encountered (20.2).; Stage began to tumble under thrust.
R4042 | Trapezoidal | 2 | 4 | 6 | 3 | 5 | Birch | 0 | 4.16 | 40 | Ogive | 15 | Estes D12 | 90 | 2 m/s | 153.6696 | 34.0105 | 6.9565 | 30.6202 | -6.5034 | -4.2555 | 42.9631 | 187.6121 | 13.7002 | warning | flight-data stability at t=0 was -4.06 cal (wind/low-speed effect); static margin used ¦ low/negative stability (-6.50 cal) - apogee not reliable ¦ OpenRocket: Large angle of attack encountered (20).; Stage began to tumble under thrust.
R4043 | Trapezoidal | 2 | 4 | 6 | 3 | 6 | Birch | 0 | 4.16 | 40 | Ogive | 15 | Estes D12 | 90 | 2 m/s | 155.2615 | 34.2428 | 6.9565 | 30.2749 | -6.5592 | -4.3022 | 42.5986 | 185.5433 | 13.5867 | warning | flight-data stability at t=0 was -4.10 cal (wind/low-speed effect); static margin used ¦ low/negative stability (-6.56 cal) - apogee not reliable ¦ OpenRocket: Large angle of attack encountered (20.2).; Stage began to tumble under thrust.
R4044 | Trapezoidal | 2 | 4 | 6 | 3 | 7 | Birch | 0 | 4.16 | 40 | Ogive | 15 | Estes D12 | 90 | 2 m/s | 156.8535 | 34.4772 | 6.9565 | 29.9543 | -6.6155 | -4.3557 | 42.258 | 183.5173 | 13.476 | warning | flight-data stability at t=0 was -4.17 cal (wind/low-speed effect); static margin used ¦ low/negative stability (-6.62 cal) - apogee not reliable ¦ OpenRocket: Large angle of attack encountered (20).; Stage began to tumble under thrust.
R4045 | Trapezoidal | 2 | 4 | 6 | 4 | 2 | Birch | 0 | 4.16 | 40 | Ogive | 15 | Estes D12 | 90 | 2 m/s | 150.4858 | 33.4924 | 6.9565 | 31.2256 | -6.3788 | -4.1421 | 43.6798 | 191.8848 | 13.8673 | warning | flight-data stability at t=0 was -3.94 cal (wind/low-speed effect); static margin used ¦ low/negative stability (-6.38 cal) - apogee not reliable ¦ OpenRocket: Large angle of attack encountered (20).; Stage began to tumble under thrust.
R4046 | Trapezoidal | 2 | 4 | 6 | 4 | 3 | Birch | 0 | 4.16 | 40 | Ogive | 15 | Estes D12 | 90 | 2 m/s | 152.0777 | 33.7071 | 6.9565 | 30.8534 | -6.4304 | -4.1843 | 43.2855 | 189.7221 | 13.7469 | warning | flight-data stability at t=0 was -3.98 cal (wind/low-speed effect); static margin used ¦ low/negative stability (-6.43 cal) - apogee not reliable ¦ OpenRocket: Large angle of attack encountered (20.2).; Stage began to tumble under thrust.
R4047 | Trapezoidal | 2 | 4 | 6 | 4 | 4 | Birch | 0 | 4.16 | 40 | Ogive | 15 | Estes D12 | 90 | 2 m/s | 153.6696 | 33.9242 | 6.9565 | 30.5276 | -6.4826 | -4.2333 | 42.9167 | 187.6057 | 13.6463 | warning | flight-data stability at t=0 was -4.04 cal (wind/low-speed effect); static margin used ¦ low/negative stability (-6.48 cal) - apogee not reliable ¦ OpenRocket: Large angle of attack encountered (20).; Stage began to tumble under thrust.
R4048 | Trapezoidal | 2 | 4 | 6 | 4 | 5 | Birch | 0 | 4.16 | 40 | Ogive | 15 | Estes D12 | 90 | 2 m/s | 155.2615 | 34.1437 | 6.9565 | 30.1622 | -6.5354 | -4.2768 | 42.5464 | 185.5369 | 13.5214 | warning | flight-data stability at t=0 was -4.08 cal (wind/low-speed effect); static margin used ¦ low/negative stability (-6.54 cal) - apogee not reliable ¦ OpenRocket: Large angle of attack encountered (20.2).; Stage began to tumble under thrust.
R4049 | Trapezoidal | 2 | 4 | 6 | 4 | 6 | Birch | 0 | 4.16 | 40 | Ogive | 15 | Estes D12 | 90 | 2 m/s | 156.8535 | 34.3655 | 6.9565 | 29.842 | -6.5887 | -4.3271 | 42.1993 | 183.5111 | 13.4152 | warning | flight-data stability at t=0 was -4.14 cal (wind/low-speed effect); static margin used ¦ low/negative stability (-6.59 cal) - apogee not reliable ¦ OpenRocket: Large angle of attack encountered (20).; Stage began to tumble under thrust.
R4050 | Trapezoidal | 2 | 4 | 6 | 4 | 7 | Birch | 0 | 4.16 | 40 | Ogive | 15 | Estes D12 | 90 | 2 m/s | 158.4454 | 34.5896 | 6.9565 | 29.4717 | -6.6426 | -4.3717 | 41.8473 | 181.5268 | 13.2831 | warning | flight-data stability at t=0 was -4.18 cal (wind/low-speed effect); static margin used ¦ low/negative stability (-6.64 cal) - apogee not reliable ¦ OpenRocket: Large angle of attack encountered (20.2).; Stage began to tumble under thrust.
R4051 | Trapezoidal | 2 | 4 | 6 | 5 | 2 | Birch | 0 | 4.16 | 40 | Ogive | 15 | Estes D12 | 90 | 2 m/s | 152.0777 | 33.6408 | 6.9565 | 30.8268 | -6.4145 | -4.1673 | 43.2583 | 189.7232 | 13.8645 | warning | flight-data stability at t=0 was -3.96 cal (wind/low-speed effect); static margin used ¦ low/negative stability (-6.41 cal) - apogee not reliable ¦ OpenRocket: Large angle of attack encountered (20.2).; Stage began to tumble under thrust.
R4052 | Trapezoidal | 2 | 4 | 6 | 5 | 3 | Birch | 0 | 4.16 | 40 | Ogive | 15 | Estes D12 | 90 | 2 m/s | 153.6696 | 33.8448 | 6.9565 | 30.4423 | -6.4635 | -4.213 | 42.8835 | 187.6062 | 13.7345 | warning | flight-data stability at t=0 was -4.02 cal (wind/low-speed effect); static margin used ¦ low/negative stability (-6.46 cal) - apogee not reliable ¦ OpenRocket: Large angle of attack encountered (20).; Stage began to tumble under thrust.
R4053 | Trapezoidal | 2 | 4 | 6 | 5 | 4 | Birch | 0 | 4.16 | 40 | Ogive | 15 | Estes D12 | 90 | 2 m/s | 155.2615 | 34.0514 | 6.9565 | 30.1064 | -6.5132 | -4.2532 | 42.505 | 185.534 | 13.6202 | warning | flight-data stability at t=0 was -4.06 cal (wind/low-speed effect); static margin used ¦ low/negative stability (-6.51 cal) - apogee not reliable ¦ OpenRocket: Large angle of attack encountered (20.2).; Stage began to tumble under thrust.
R4054 | Trapezoidal | 2 | 4 | 6 | 5 | 5 | Birch | 0 | 4.16 | 40 | Ogive | 15 | Estes D12 | 90 | 2 m/s | 156.8535 | 34.2607 | 6.9565 | 29.7797 | -6.5635 | -4.3002 | 42.1503 | 183.5051 | 13.5078 | warning | flight-data stability at t=0 was -4.11 cal (wind/low-speed effect); static margin used ¦ low/negative stability (-6.56 cal) - apogee not reliable ¦ OpenRocket: Large angle of attack encountered (20).; Stage began to tumble under thrust.
R4055 | Trapezoidal | 2 | 4 | 6 | 5 | 6 | Birch | 0 | 4.16 | 40 | Ogive | 15 | Estes D12 | 90 | 2 m/s | 158.4454 | 34.4724 | 6.9565 | 29.4864 | -6.6144 | -4.3418 | 41.793 | 181.5209 | 13.3908 | warning | flight-data stability at t=0 was -4.15 cal (wind/low-speed effect); static margin used ¦ low/negative stability (-6.61 cal) - apogee not reliable ¦ OpenRocket: Large angle of attack encountered (20.2).; Stage began to tumble under thrust.
R4056 | Trapezoidal | 2 | 4 | 6 | 5 | 7 | Birch | 0 | 4.16 | 40 | Ogive | 15 | Estes D12 | 90 | 2 m/s | 160.0373 | 34.6865 | 6.9565 | 29.1975 | -6.6659 | -4.3901 | 41.4579 | 179.577 | 13.274 | warning | flight-data stability at t=0 was -4.21 cal (wind/low-speed effect); static margin used ¦ low/negative stability (-6.67 cal) - apogee not reliable ¦ OpenRocket: Large angle of attack encountered (20).; Stage began to tumble under thrust.
R4057 | Trapezoidal | 2 | 4 | 6 | 6 | 2 | Birch | 0 | 4.16 | 40 | Ogive | 15 | Estes D12 | 90 | 2 m/s | 153.6696 | 33.7723 | 6.9565 | 30.45 | -6.4461 | -4.1945 | 42.857 | 187.6074 | 13.733 | warning | flight-data stability at t=0 was -4.00 cal (wind/low-speed effect); static margin used ¦ low/negative stability (-6.45 cal) - apogee not reliable ¦ OpenRocket: Large angle of attack encountered (20).; Stage began to tumble under thrust.
R4058 | Trapezoidal | 2 | 4 | 6 | 6 | 3 | Birch | 0 | 4.16 | 40 | Ogive | 15 | Estes D12 | 90 | 2 m/s | 155.2615 | 33.966 | 6.9565 | 30.1089 | -6.4927 | -4.2314 | 42.4728 | 185.5346 | 13.6016 | warning | flight-data stability at t=0 was -4.04 cal (wind/low-speed effect); static margin used ¦ low/negative stability (-6.49 cal) - apogee not reliable ¦ OpenRocket: Large angle of attack encountered (20.2).; Stage began to tumble under thrust.
R4059 | Trapezoidal | 2 | 4 | 6 | 6 | 4 | Birch | 0 | 4.16 | 40 | Ogive | 15 | Estes D12 | 90 | 2 m/s | 156.8535 | 34.1625 | 6.9565 | 29.7785 | -6.5399 | -4.2752 | 42.1131 | 183.5054 | 13.4785 | warning | flight-data stability at t=0 was -4.09 cal (wind/low-speed effect); static margin used ¦ low/negative stability (-6.54 cal) - apogee not reliable ¦ OpenRocket: Large angle of attack encountered (20).; Stage began to tumble under thrust.
R4060 | Trapezoidal | 2 | 4 | 6 | 6 | 5 | Birch | 0 | 4.16 | 40 | Ogive | 15 | Estes D12 | 90 | 2 m/s | 158.4454 | 34.3619 | 6.9565 | 29.4644 | -6.5878 | -4.3136 | 41.7489 | 181.518 | 13.329 | warning | flight-data stability at t=0 was -4.12 cal (wind/low-speed effect); static margin used ¦ low/negative stability (-6.59 cal) - apogee not reliable ¦ OpenRocket: Large angle of attack encountered (20.1).; Stage began to tumble under thrust.
R4061 | Trapezoidal | 2 | 4 | 6 | 6 | 6 | Birch | 0 | 4.16 | 40 | Ogive | 15 | Estes D12 | 90 | 2 m/s | 160.0373 | 34.5638 | 6.9565 | 29.1507 | -6.6364 | -4.3588 | 41.4067 | 179.5713 | 13.2159 | warning | flight-data stability at t=0 was -4.18 cal (wind/low-speed effect); static margin used ¦ low/negative stability (-6.64 cal) - apogee not reliable ¦ OpenRocket: Large angle of attack encountered (20).; Stage began to tumble under thrust.
R4062 | Trapezoidal | 2 | 4 | 6 | 6 | 7 | Birch | 0 | 4.16 | 40 | Ogive | 15 | Estes D12 | 90 | 2 m/s | 161.6292 | 34.7684 | 6.9565 | 28.7904 | -6.6855 | -4.3986 | 41.0622 | 177.6666 | 13.0748 | warning | flight-data stability at t=0 was -4.22 cal (wind/low-speed effect); static margin used ¦ low/negative stability (-6.69 cal) - apogee not reliable ¦ OpenRocket: Large angle of attack encountered (20.1).; Stage began to tumble under thrust.
R4063 | Trapezoidal | 2 | 4 | 6 | 7 | 2 | Birch | 0 | 4.16 | 40 | Ogive | 15 | Estes D12 | 90 | 2 m/s | 155.2615 | 33.8874 | 6.9565 | 30.0994 | -6.4738 | -4.2114 | 42.4475 | 185.5358 | 13.5597 | warning | flight-data stability at t=0 was -4.02 cal (wind/low-speed effect); static margin used ¦ low/negative stability (-6.47 cal) - apogee not reliable ¦ OpenRocket: Large angle of attack encountered (20.2).; Stage began to tumble under thrust.
R4064 | Trapezoidal | 2 | 4 | 6 | 7 | 3 | Birch | 0 | 4.16 | 40 | Ogive | 15 | Estes D12 | 90 | 2 m/s | 156.8535 | 34.0712 | 6.9565 | 29.7597 | -6.518 | -4.2519 | 42.083 | 183.5061 | 13.4318 | warning | flight-data stability at t=0 was -4.07 cal (wind/low-speed effect); static margin used ¦ low/negative stability (-6.52 cal) - apogee not reliable ¦ OpenRocket: Large angle of attack encountered (20).; Stage began to tumble under thrust.
R4065 | Trapezoidal | 2 | 4 | 6 | 7 | 4 | Birch | 0 | 4.16 | 40 | Ogive | 15 | Estes D12 | 90 | 2 m/s | 158.4454 | 34.258 | 6.9565 | 29.4096 | -6.5629 | -4.2872 | 41.714 | 181.5185 | 13.2989 | warning | flight-data stability at t=0 was -4.10 cal (wind/low-speed effect); static margin used ¦ low/negative stability (-6.56 cal) - apogee not reliable ¦ OpenRocket: Large angle of attack encountered (20.1).; Stage began to tumble under thrust.
R4066 | Trapezoidal | 2 | 4 | 6 | 7 | 5 | Birch | 0 | 4.16 | 40 | Ogive | 15 | Estes D12 | 90 | 2 m/s | 160.0373 | 34.4478 | 6.9565 | 29.0494 | -6.6085 | -4.3293 | 41.3675 | 179.5715 | 13.1656 | warning | flight-data stability at t=0 was -4.15 cal (wind/low-speed effect); static margin used ¦ low/negative stability (-6.61 cal) - apogee not reliable ¦ OpenRocket: Large angle of attack encountered (20).; Stage began to tumble under thrust.
R4067 | Trapezoidal | 2 | 4 | 6 | 7 | 6 | Birch | 0 | 4.16 | 40 | Ogive | 15 | Estes D12 | 90 | 2 m/s | 161.6292 | 34.6404 | 6.9565 | 28.7556 | -6.6548 | -4.366 | 41.0164 | 177.6638 | 13.1719 | warning | flight-data stability at t=0 was -4.18 cal (wind/low-speed effect); static margin used ¦ low/negative stability (-6.65 cal) - apogee not reliable ¦ OpenRocket: Large angle of attack encountered (20.1).; Stage began to tumble under thrust.
R4068 | Trapezoidal | 2 | 4 | 6 | 7 | 7 | Birch | 0 | 4.16 | 40 | Ogive | 15 | Estes D12 | 90 | 2 m/s | 163.2211 | 34.8357 | 6.9565 | 28.5205 | -6.7017 | -4.4095 | 40.7323 | 175.7943 | 13.0888 | warning | flight-data stability at t=0 was -4.24 cal (wind/low-speed effect); static margin used ¦ low/negative stability (-6.70 cal) - apogee not reliable ¦ OpenRocket: Large angle of attack encountered (20.2).; Stage began to tumble under thrust.
R4069 | Trapezoidal | 2 | 4 | 7 | 2 | 2 | Birch | 0 | 4.16 | 40 | Ogive | 15 | Estes D12 | 90 | 2 m/s | 148.3632 | 33.292 | 6.9565 | 31.8261 | -6.3306 | -4.1017 | 44.239 | 194.8254 | 14.1942 | warning | flight-data stability at t=0 was -3.89 cal (wind/low-speed effect); static margin used ¦ low/negative stability (-6.33 cal) - apogee not reliable ¦ OpenRocket: Large angle of attack encountered (20.2).; Stage began to tumble under thrust.
R4070 | Trapezoidal | 2 | 4 | 7 | 2 | 3 | Birch | 0 | 4.16 | 40 | Ogive | 15 | Estes D12 | 90 | 2 m/s | 150.2205 | 33.5645 | 6.9565 | 31.4528 | -6.3961 | -4.1628 | 43.7964 | 192.2377 | 13.9636 | warning | flight-data stability at t=0 was -3.96 cal (wind/low-speed effect); static margin used ¦ low/negative stability (-6.40 cal) - apogee not reliable ¦ OpenRocket: Large angle of attack encountered (20).; Stage began to tumble under thrust.
R4071 | Trapezoidal | 2 | 4 | 7 | 2 | 4 | Birch | 0 | 4.16 | 40 | Ogive | 15 | Estes D12 | 90 | 2 m/s | 152.0777 | 33.8385 | 6.9565 | 31.0176 | -6.462 | -4.2181 | 43.3528 | 189.7148 | 13.8335 | warning | flight-data stability at t=0 was -4.01 cal (wind/low-speed effect); static margin used ¦ low/negative stability (-6.46 cal) - apogee not reliable ¦ OpenRocket: Large angle of attack encountered (20.2).; Stage began to tumble under thrust.
R4072 | Trapezoidal | 2 | 4 | 7 | 2 | 5 | Birch | 0 | 4.16 | 40 | Ogive | 15 | Estes D12 | 90 | 2 m/s | 153.9349 | 34.1139 | 6.9565 | 30.5956 | -6.5282 | -4.28 | 42.9381 | 187.254 | 13.7253 | warning | flight-data stability at t=0 was -4.08 cal (wind/low-speed effect); static margin used ¦ low/negative stability (-6.53 cal) - apogee not reliable ¦ OpenRocket: Large angle of attack encountered (20.1).; Stage began to tumble under thrust.
R4073 | Trapezoidal | 2 | 4 | 7 | 2 | 6 | Birch | 0 | 4.16 | 40 | Ogive | 15 | Estes D12 | 90 | 2 m/s | 155.7922 | 34.3907 | 6.9565 | 30.202 | -6.5948 | -4.336 | 42.5213 | 184.8531 | 13.5981 | warning | flight-data stability at t=0 was -4.14 cal (wind/low-speed effect); static margin used ¦ low/negative stability (-6.59 cal) - apogee not reliable ¦ OpenRocket: Large angle of attack encountered (20.2).; Stage began to tumble under thrust.
R4074 | Trapezoidal | 2 | 4 | 7 | 2 | 7 | Birch | 0 | 4.16 | 40 | Ogive | 15 | Estes D12 | 90 | 2 m/s | 157.6494 | 34.6689 | 6.9565 | 29.8317 | -6.6616 | -4.3986 | 42.1312 | 182.5098 | 13.4859 | warning | flight-data stability at t=0 was -4.21 cal (wind/low-speed effect); static margin used ¦ low/negative stability (-6.66 cal) - apogee not reliable ¦ OpenRocket: Large angle of attack encountered (20.1).; Stage began to tumble under thrust.
R4075 | Trapezoidal | 2 | 4 | 7 | 3 | 2 | Birch | 0 | 4.16 | 40 | Ogive | 15 | Estes D12 | 90 | 2 m/s | 150.2205 | 33.5027 | 6.9565 | 31.3522 | -6.3813 | -4.1469 | 43.7596 | 192.2346 | 13.9115 | warning | flight-data stability at t=0 was -3.95 cal (wind/low-speed effect); static margin used ¦ low/negative stability (-6.38 cal) - apogee not reliable ¦ OpenRocket: Large angle of attack encountered (20).; Stage began to tumble under thrust.
R4076 | Trapezoidal | 2 | 4 | 7 | 3 | 3 | Birch | 0 | 4.16 | 40 | Ogive | 15 | Estes D12 | 90 | 2 m/s | 152.0777 | 33.7611 | 6.9565 | 30.9285 | -6.4434 | -4.1981 | 43.3042 | 189.7078 | 13.7791 | warning | flight-data stability at t=0 was -3.99 cal (wind/low-speed effect); static margin used ¦ low/negative stability (-6.44 cal) - apogee not reliable ¦ OpenRocket: Large angle of attack encountered (20.2).; Stage began to tumble under thrust.
R4077 | Trapezoidal | 2 | 4 | 7 | 3 | 4 | Birch | 0 | 4.16 | 40 | Ogive | 15 | Estes D12 | 90 | 2 m/s | 153.9349 | 34.0214 | 6.9565 | 30.5388 | -6.506 | -4.2561 | 42.8803 | 187.247 | 13.6617 | warning | flight-data stability at t=0 was -4.06 cal (wind/low-speed effect); static margin used ¦ low/negative stability (-6.51 cal) - apogee not reliable ¦ OpenRocket: Large angle of attack encountered (20.1).; Stage began to tumble under thrust.
R4078 | Trapezoidal | 2 | 4 | 7 | 3 | 5 | Birch | 0 | 4.16 | 40 | Ogive | 15 | Estes D12 | 90 | 2 m/s | 155.7922 | 34.2834 | 6.9565 | 30.1318 | -6.569 | -4.3083 | 42.4544 | 184.8462 | 13.5215 | warning | flight-data stability at t=0 was -4.11 cal (wind/low-speed effect); static margin used ¦ low/negative stability (-6.57 cal) - apogee not reliable ¦ OpenRocket: Large angle of attack encountered (20.2).; Stage began to tumble under thrust.
R4079 | Trapezoidal | 2 | 4 | 7 | 3 | 6 | Birch | 0 | 4.16 | 40 | Ogive | 15 | Estes D12 | 90 | 2 m/s | 157.6494 | 34.5471 | 6.9565 | 29.7629 | -6.6324 | -4.3672 | 42.0554 | 182.5031 | 13.3981 | warning | flight-data stability at t=0 was -4.18 cal (wind/low-speed effect); static margin used ¦ low/negative stability (-6.63 cal) - apogee not reliable ¦ OpenRocket: Large angle of attack encountered (20.1).; Stage began to tumble under thrust.
R4080 | Trapezoidal | 2 | 4 | 7 | 3 | 7 | Birch | 0 | 4.16 | 40 | Ogive | 15 | Estes D12 | 90 | 2 m/s | 159.5067 | 34.8124 | 6.9565 | 29.4838 | -6.6961 | -4.4265 | 41.7136 | 180.2157 | 13.3147 | warning | flight-data stability at t=0 was -4.24 cal (wind/low-speed effect); static margin used ¦ low/negative stability (-6.70 cal) - apogee not reliable ¦ OpenRocket: Large angle of attack encountered (20.3).; Stage began to tumble under thrust.
R4081 | Trapezoidal | 2 | 4 | 7 | 4 | 2 | Birch | 0 | 4.16 | 40 | Ogive | 15 | Estes D12 | 90 | 2 m/s | 152.0777 | 33.6919 | 6.9565 | 30.8288 | -6.4268 | -4.1804 | 43.2716 | 189.7087 | 13.8625 | warning | flight-data stability at t=0 was -3.98 cal (wind/low-speed effect); static margin used ¦ low/negative stability (-6.43 cal) - apogee not reliable ¦ OpenRocket: Large angle of attack encountered (20.2).; Stage began to tumble under thrust.
R4082 | Trapezoidal | 2 | 4 | 7 | 4 | 3 | Birch | 0 | 4.16 | 40 | Ogive | 15 | Estes D12 | 90 | 2 m/s | 153.9349 | 33.937 | 6.9565 | 30.4121 | -6.4857 | -4.2345 | 42.8372 | 187.244 | 13.6001 | warning | flight-data stability at t=0 was -4.04 cal (wind/low-speed effect); static margin used ¦ low/negative stability (-6.49 cal) - apogee not reliable ¦ OpenRocket: Large angle of attack encountered (20.1).; Stage began to tumble under thrust.
R4083 | Trapezoidal | 2 | 4 | 7 | 4 | 4 | Birch | 0 | 4.16 | 40 | Ogive | 15 | Estes D12 | 90 | 2 m/s | 155.7922 | 34.1841 | 6.9565 | 30.0007 | -6.5451 | -4.2828 | 42.4024 | 184.8399 | 13.5825 | warning | flight-data stability at t=0 was -4.09 cal (wind/low-speed effect); static margin used ¦ low/negative stability (-6.55 cal) - apogee not reliable ¦ OpenRocket: Large angle of attack encountered (20.2).; Stage began to tumble under thrust.
R4084 | Trapezoidal | 2 | 4 | 7 | 4 | 5 | Birch | 0 | 4.16 | 40 | Ogive | 15 | Estes D12 | 90 | 2 m/s | 157.6494 | 34.4332 | 6.9565 | 29.6325 | -6.605 | -4.338 | 41.9956 | 182.4968 | 13.4575 | warning | flight-data stability at t=0 was -4.15 cal (wind/low-speed effect); static margin used ¦ low/negative stability (-6.60 cal) - apogee not reliable ¦ OpenRocket: Large angle of attack encountered (20.1).; Stage began to tumble under thrust.
R4085 | Trapezoidal | 2 | 4 | 7 | 4 | 6 | Birch | 0 | 4.16 | 40 | Ogive | 15 | Estes D12 | 90 | 2 m/s | 159.5067 | 34.6844 | 6.9565 | 29.3513 | -6.6653 | -4.3937 | 41.6469 | 180.2095 | 13.2445 | warning | flight-data stability at t=0 was -4.21 cal (wind/low-speed effect); static margin used ¦ low/negative stability (-6.67 cal) - apogee not reliable ¦ OpenRocket: Large angle of attack encountered (20.2).; Stage began to tumble under thrust.
R4086 | Trapezoidal | 2 | 4 | 7 | 4 | 7 | Birch | 0 | 4.16 | 40 | Ogive | 15 | Estes D12 | 90 | 2 m/s | 161.3639 | 34.9374 | 6.9565 | 28.9925 | -6.7262 | -4.4438 | 41.2037 | 177.976 | 13.2013 | warning | flight-data stability at t=0 was -4.26 cal (wind/low-speed effect); static margin used ¦ low/negative stability (-6.73 cal) - apogee not reliable ¦ OpenRocket: Large angle of attack encountered (20.1).; Stage began to tumble under thrust.
R4087 | Trapezoidal | 2 | 4 | 7 | 5 | 2 | Birch | 0 | 4.16 | 40 | Ogive | 15 | Estes D12 | 90 | 2 m/s | 153.9349 | 33.8606 | 6.9565 | 30.3965 | -6.4673 | -4.2149 | 42.8059 | 187.2452 | 13.7183 | warning | flight-data stability at t=0 was -4.02 cal (wind/low-speed effect); static margin used ¦ low/negative stability (-6.47 cal) - apogee not reliable ¦ OpenRocket: Large angle of attack encountered (20.1).; Stage began to tumble under thrust.
R4088 | Trapezoidal | 2 | 4 | 7 | 5 | 3 | Birch | 0 | 4.16 | 40 | Ogive | 15 | Estes D12 | 90 | 2 m/s | 155.7922 | 34.0927 | 6.9565 | 30.0091 | -6.5231 | -4.2595 | 42.3639 | 184.8403 | 13.5748 | warning | flight-data stability at t=0 was -4.06 cal (wind/low-speed effect); static margin used ¦ low/negative stability (-6.52 cal) - apogee not reliable ¦ OpenRocket: Large angle of attack encountered (20.2).; Stage began to tumble under thrust.
R4089 | Trapezoidal | 2 | 4 | 7 | 5 | 4 | Birch | 0 | 4.16 | 40 | Ogive | 15 | Estes D12 | 90 | 2 m/s | 157.6494 | 34.3272 | 6.9565 | 29.6377 | -6.5795 | -4.3109 | 41.9488 | 182.4939 | 13.4341 | warning | flight-data stability at t=0 was -4.12 cal (wind/low-speed effect); static margin used ¦ low/negative stability (-6.58 cal) - apogee not reliable ¦ OpenRocket: Large angle of attack encountered (20.1).; Stage began to tumble under thrust.
R4090 | Trapezoidal | 2 | 4 | 7 | 5 | 5 | Birch | 0 | 4.16 | 40 | Ogive | 15 | Estes D12 | 90 | 2 m/s | 159.5067 | 34.564 | 6.9565 | 29.31 | -6.6364 | -4.3629 | 41.5913 | 180.2036 | 13.3379 | warning | flight-data stability at t=0 was -4.18 cal (wind/low-speed effect); static margin used ¦ low/negative stability (-6.64 cal) - apogee not reliable ¦ OpenRocket: Large angle of attack encountered (20.2).; Stage began to tumble under thrust.
R4091 | Trapezoidal | 2 | 4 | 7 | 5 | 6 | Birch | 0 | 4.16 | 40 | Ogive | 15 | Estes D12 | 90 | 2 m/s | 161.3639 | 34.8031 | 6.9565 | 28.9259 | -6.6939 | -4.4095 | 41.1422 | 177.9702 | 13.1311 | warning | flight-data stability at t=0 was -4.23 cal (wind/low-speed effect); static margin used ¦ low/negative stability (-6.69 cal) - apogee not reliable ¦ OpenRocket: Large angle of attack encountered (20.1).; Stage began to tumble under thrust.
R4092 | Trapezoidal | 2 | 4 | 7 | 5 | 7 | Birch | 0 | 4.16 | 40 | Ogive | 15 | Estes D12 | 90 | 2 m/s | 163.2211 | 35.0443 | 6.9565 | 28.5281 | -6.7519 | -4.4626 | 40.7623 | 175.7886 | 12.9819 | warning | flight-data stability at t=0 was -4.29 cal (wind/low-speed effect); static margin used ¦ low/negative stability (-6.75 cal) - apogee not reliable ¦ OpenRocket: Large angle of attack encountered (20).; Stage began to tumble under thrust.
R4093 | Trapezoidal | 2 | 4 | 7 | 6 | 2 | Birch | 0 | 4.16 | 40 | Ogive | 15 | Estes D12 | 90 | 2 m/s | 155.7922 | 34.0092 | 6.9565 | 30.0006 | -6.5031 | -4.2382 | 42.3335 | 184.8417 | 13.5332 | warning | flight-data stability at t=0 was -4.04 cal (wind/low-speed effect); static margin used ¦ low/negative stability (-6.50 cal) - apogee not reliable ¦ OpenRocket: Large angle of attack encountered (20.2).; Stage began to tumble under thrust.
R4094 | Trapezoidal | 2 | 4 | 7 | 6 | 3 | Birch | 0 | 4.16 | 40 | Ogive | 15 | Estes D12 | 90 | 2 m/s | 157.6494 | 34.229 | 6.9565 | 29.6149 | -6.5559 | -4.2859 | 41.9123 | 182.4946 | 13.3807 | warning | flight-data stability at t=0 was -4.10 cal (wind/low-speed effect); static margin used ¦ low/negative stability (-6.56 cal) - apogee not reliable ¦ OpenRocket: Large angle of attack encountered (20.1).; Stage began to tumble under thrust.
R4095 | Trapezoidal | 2 | 4 | 7 | 6 | 4 | Birch | 0 | 4.16 | 40 | Ogive | 15 | Estes D12 | 90 | 2 m/s | 159.5067 | 34.4515 | 6.9565 | 29.2978 | -6.6094 | -4.3343 | 41.5493 | 180.2039 | 13.2805 | warning | flight-data stability at t=0 was -4.16 cal (wind/low-speed effect); static margin used ¦ low/negative stability (-6.61 cal) - apogee not reliable ¦ OpenRocket: Large angle of attack encountered (20.2).; Stage began to tumble under thrust.
R4096 | Trapezoidal | 2 | 4 | 7 | 6 | 5 | Birch | 0 | 4.16 | 40 | Ogive | 15 | Estes D12 | 90 | 2 m/s | 161.3639 | 34.6765 | 6.9565 | 28.7959 | -6.6635 | -4.3772 | 41.0923 | 177.9674 | 13.1845 | warning | flight-data stability at t=0 was -4.20 cal (wind/low-speed effect); static margin used ¦ low/negative stability (-6.66 cal) - apogee not reliable ¦ OpenRocket: Large angle of attack encountered (20.1).; Stage began to tumble under thrust.
R4097 | Trapezoidal | 2 | 4 | 7 | 6 | 6 | Birch | 0 | 4.16 | 40 | Ogive | 15 | Estes D12 | 90 | 2 m/s | 163.2211 | 34.9039 | 6.9565 | 28.5193 | -6.7181 | -4.4268 | 40.7048 | 175.7831 | 13.0764 | warning | flight-data stability at t=0 was -4.25 cal (wind/low-speed effect); static margin used ¦ low/negative stability (-6.72 cal) - apogee not reliable ¦ OpenRocket: Large angle of attack encountered (20).; Stage began to tumble under thrust.
R4098 | Trapezoidal | 2 | 4 | 7 | 6 | 7 | Birch | 0 | 4.16 | 40 | Ogive | 15 | Estes D12 | 90 | 2 m/s | 165.0784 | 35.1338 | 6.9565 | 28.2223 | -6.7734 | -4.4711 | 40.3187 | 173.6517 | 12.9121 | warning | flight-data stability at t=0 was -4.29 cal (wind/low-speed effect); static margin used ¦ low/negative stability (-6.77 cal) - apogee not reliable ¦ OpenRocket: Large angle of attack encountered (20.1).; Stage began to tumble under thrust.
R4099 | Trapezoidal | 2 | 4 | 7 | 7 | 2 | Birch | 0 | 4.16 | 40 | Ogive | 15 | Estes D12 | 90 | 2 m/s | 157.6494 | 34.1387 | 6.9565 | 29.5713 | -6.5342 | -4.2629 | 41.8831 | 182.496 | 13.3566 | warning | flight-data stability at t=0 was -4.08 cal (wind/low-speed effect); static margin used ¦ low/negative stability (-6.53 cal) - apogee not reliable ¦ OpenRocket: Large angle of attack encountered (20.1).; Stage began to tumble under thrust.
R4100 | Trapezoidal | 2 | 4 | 7 | 7 | 3 | Birch | 0 | 4.16 | 40 | Ogive | 15 | Estes D12 | 90 | 2 m/s | 159.5067 | 34.3467 | 6.9565 | 29.2593 | -6.5842 | -4.3076 | 41.5151 | 180.2048 | 13.2534 | warning | flight-data stability at t=0 was -4.13 cal (wind/low-speed effect); static margin used ¦ low/negative stability (-6.58 cal) - apogee not reliable ¦ OpenRocket: Large angle of attack encountered (20.2).; Stage began to tumble under thrust.
R4101 | Trapezoidal | 2 | 4 | 7 | 7 | 4 | Birch | 0 | 4.16 | 40 | Ogive | 15 | Estes D12 | 90 | 2 m/s | 161.3639 | 34.5575 | 6.9565 | 28.8032 | -6.6349 | -4.347 | 41.0527 | 177.9679 | 13.1815 | warning | flight-data stability at t=0 was -4.17 cal (wind/low-speed effect); static margin used ¦ low/negative stability (-6.63 cal) - apogee not reliable ¦ OpenRocket: Large angle of attack encountered (20.1).; Stage began to tumble under thrust.
R4102 | Trapezoidal | 2 | 4 | 7 | 7 | 5 | Birch | 0 | 4.16 | 40 | Ogive | 15 | Estes D12 | 90 | 2 m/s | 163.2211 | 34.7712 | 6.9565 | 28.5283 | -6.6862 | -4.3931 | 40.7066 | 175.7833 | 13.0785 | warning | flight-data stability at t=0 was -4.22 cal (wind/low-speed effect); static margin used ¦ low/negative stability (-6.69 cal) - apogee not reliable ¦ OpenRocket: Large angle of attack encountered (20.3).; Stage began to tumble under thrust.
R4103 | Trapezoidal | 2 | 4 | 7 | 7 | 6 | Birch | 0 | 4.16 | 40 | Ogive | 15 | Estes D12 | 90 | 2 m/s | 165.0784 | 34.9875 | 6.9565 | 28.0848 | -6.7382 | -4.4339 | 40.2671 | 173.649 | 12.8487 | warning | flight-data stability at t=0 was -4.26 cal (wind/low-speed effect); static margin used ¦ low/negative stability (-6.74 cal) - apogee not reliable ¦ OpenRocket: Large angle of attack encountered (20.1).; Stage began to tumble under thrust.
R4104 | Trapezoidal | 2 | 4 | 7 | 7 | 7 | Birch | 0 | 4.16 | 40 | Ogive | 15 | Estes D12 | 90 | 2 m/s | 166.9356 | 35.2065 | 6.9565 | 27.8356 | -6.7909 | -4.4814 | 39.895 | 171.5634 | 12.8504 | warning | flight-data stability at t=0 was -4.31 cal (wind/low-speed effect); static margin used ¦ low/negative stability (-6.79 cal) - apogee not reliable ¦ OpenRocket: Large angle of attack encountered (20).; Stage began to tumble under thrust.
R4105 | Trapezoidal | 2 | 5 | 2 | 2 | 2 | Birch | 0 | 4.16 | 40 | Ogive | 15 | Estes D12 | 90 | 2 m/s | 143.5875 | 32.6032 | 6.9565 | 33.3905 | -6.1651 | -3.9581 | 45.5311 | 201.8855 | 14.7061 | warning | flight-data stability at t=0 was -3.75 cal (wind/low-speed effect); static margin used ¦ low/negative stability (-6.17 cal) - apogee not reliable ¦ OpenRocket: Large angle of attack encountered (20).; Stage began to tumble under thrust.
R4106 | Trapezoidal | 2 | 5 | 2 | 2 | 3 | Birch | 0 | 4.16 | 40 | Ogive | 15 | Estes D12 | 90 | 2 m/s | 144.2508 | 32.7078 | 6.9565 | 33.2568 | -6.1902 | -3.9795 | 45.3536 | 200.8915 | 14.6414 | warning | flight-data stability at t=0 was -3.77 cal (wind/low-speed effect); static margin used ¦ low/negative stability (-6.19 cal) - apogee not reliable ¦ OpenRocket: Large angle of attack encountered (20).; Stage began to tumble under thrust.
R4107 | Trapezoidal | 2 | 5 | 2 | 2 | 4 | Birch | 0 | 4.16 | 40 | Ogive | 15 | Estes D12 | 90 | 2 m/s | 144.9141 | 32.8144 | 6.9565 | 33.1196 | -6.2158 | -4.0014 | 45.1797 | 199.9068 | 14.5594 | warning | flight-data stability at t=0 was -3.79 cal (wind/low-speed effect); static margin used ¦ low/negative stability (-6.22 cal) - apogee not reliable ¦ OpenRocket: Large angle of attack encountered (20.1).; Stage began to tumble under thrust.
R4108 | Trapezoidal | 2 | 5 | 2 | 2 | 5 | Birch | 0 | 4.16 | 40 | Ogive | 15 | Estes D12 | 90 | 2 m/s | 145.5774 | 32.9231 | 6.9565 | 32.9767 | -6.242 | -4.0239 | 45.0089 | 198.9311 | 14.4769 | warning | flight-data stability at t=0 was -3.81 cal (wind/low-speed effect); static margin used ¦ low/negative stability (-6.24 cal) - apogee not reliable ¦ OpenRocket: Large angle of attack encountered (20.1).; Stage began to tumble under thrust.
R4109 | Trapezoidal | 2 | 5 | 2 | 2 | 6 | Birch | 0 | 4.16 | 40 | Ogive | 15 | Estes D12 | 90 | 2 m/s | 146.2407 | 33.0338 | 6.9565 | 32.8253 | -6.2686 | -4.0468 | 44.841 | 197.9644 | 14.4109 | warning | flight-data stability at t=0 was -3.83 cal (wind/low-speed effect); static margin used ¦ low/negative stability (-6.27 cal) - apogee not reliable ¦ OpenRocket: Large angle of attack encountered (20.2).; Stage began to tumble under thrust.
R4110 | Trapezoidal | 2 | 5 | 2 | 2 | 7 | Birch | 0 | 4.16 | 40 | Ogive | 15 | Estes D12 | 90 | 2 m/s | 146.904 | 33.1465 | 6.9565 | 32.7327 | -6.2957 | -4.0767 | 44.738 | 197.0065 | 14.4006 | warning | flight-data stability at t=0 was -3.87 cal (wind/low-speed effect); static margin used ¦ low/negative stability (-6.30 cal) - apogee not reliable ¦ OpenRocket: Large angle of attack encountered (20.2).; Stage began to tumble under thrust.
R4111 | Trapezoidal | 2 | 5 | 2 | 3 | 2 | Birch | 0 | 4.16 | 40 | Ogive | 15 | Estes D12 | 90 | 2 m/s | 144.2508 | 32.6848 | 6.9565 | 33.2589 | -6.1847 | -3.9736 | 45.3402 | 200.8882 | 14.6275 | warning | flight-data stability at t=0 was -3.76 cal (wind/low-speed effect); static margin used ¦ low/negative stability (-6.18 cal) - apogee not reliable ¦ OpenRocket: Large angle of attack encountered (20).; Stage began to tumble under thrust.
R4112 | Trapezoidal | 2 | 5 | 2 | 3 | 3 | Birch | 0 | 4.16 | 40 | Ogive | 15 | Estes D12 | 90 | 2 m/s | 144.9141 | 32.7854 | 6.9565 | 33.1152 | -6.2089 | -3.9939 | 45.161 | 199.9 | 14.536 | warning | flight-data stability at t=0 was -3.78 cal (wind/low-speed effect); static margin used ¦ low/negative stability (-6.21 cal) - apogee not reliable ¦ OpenRocket: Large angle of attack encountered (20.1).; Stage began to tumble under thrust.
R4113 | Trapezoidal | 2 | 5 | 2 | 3 | 4 | Birch | 0 | 4.16 | 40 | Ogive | 15 | Estes D12 | 90 | 2 m/s | 145.5774 | 32.8881 | 6.9565 | 32.9576 | -6.2336 | -4.0148 | 44.9861 | 198.9244 | 14.4613 | warning | flight-data stability at t=0 was -3.80 cal (wind/low-speed effect); static margin used ¦ low/negative stability (-6.23 cal) - apogee not reliable ¦ OpenRocket: Large angle of attack encountered (20.1).; Stage began to tumble under thrust.
R4114 | Trapezoidal | 2 | 5 | 2 | 3 | 5 | Birch | 0 | 4.16 | 40 | Ogive | 15 | Estes D12 | 90 | 2 m/s | 146.2407 | 32.9929 | 6.9565 | 32.7834 | -6.2588 | -4.0363 | 44.8152 | 197.9578 | 14.3809 | warning | flight-data stability at t=0 was -3.82 cal (wind/low-speed effect); static margin used ¦ low/negative stability (-6.26 cal) - apogee not reliable ¦ OpenRocket: Large angle of attack encountered (20.2).; Stage began to tumble under thrust.
R4115 | Trapezoidal | 2 | 5 | 2 | 3 | 6 | Birch | 0 | 4.16 | 40 | Ogive | 15 | Estes D12 | 90 | 2 m/s | 146.904 | 33.0998 | 6.9565 | 32.7154 | -6.2845 | -4.0647 | 44.7088 | 197.0001 | 14.3766 | warning | flight-data stability at t=0 was -3.86 cal (wind/low-speed effect); static margin used ¦ low/negative stability (-6.28 cal) - apogee not reliable ¦ OpenRocket: Large angle of attack encountered (20.2).; Stage began to tumble under thrust.
R4116 | Trapezoidal | 2 | 5 | 2 | 3 | 7 | Birch | 0 | 4.16 | 40 | Ogive | 15 | Estes D12 | 90 | 2 m/s | 147.5673 | 33.2088 | 6.9565 | 32.4181 | -6.3106 | -4.0872 | 44.4971 | 196.051 | 14.2337 | warning | flight-data stability at t=0 was -3.88 cal (wind/low-speed effect); static margin used ¦ low/negative stability (-6.31 cal) - apogee not reliable ¦ OpenRocket: Large angle of attack encountered (20).; Stage began to tumble under thrust.
R4117 | Trapezoidal | 2 | 5 | 2 | 4 | 2 | Birch | 0 | 4.16 | 40 | Ogive | 15 | Estes D12 | 90 | 2 m/s | 144.9141 | 32.7594 | 6.9565 | 33.1067 | -6.2026 | -3.9873 | 45.1493 | 199.9004 | 14.5302 | warning | flight-data stability at t=0 was -3.77 cal (wind/low-speed effect); static margin used ¦ low/negative stability (-6.20 cal) - apogee not reliable ¦ OpenRocket: Large angle of attack encountered (20.1).; Stage began to tumble under thrust.
R4118 | Trapezoidal | 2 | 5 | 2 | 4 | 3 | Birch | 0 | 4.16 | 40 | Ogive | 15 | Estes D12 | 90 | 2 m/s | 145.5774 | 32.8562 | 6.9565 | 32.9343 | -6.2259 | -4.0067 | 44.9698 | 198.9212 | 14.444 | warning | flight-data stability at t=0 was -3.79 cal (wind/low-speed effect); static margin used ¦ low/negative stability (-6.23 cal) - apogee not reliable ¦ OpenRocket: Large angle of attack encountered (20.1).; Stage began to tumble under thrust.
R4119 | Trapezoidal | 2 | 5 | 2 | 4 | 4 | Birch | 0 | 4.16 | 40 | Ogive | 15 | Estes D12 | 90 | 2 m/s | 146.2407 | 32.9552 | 6.9565 | 32.7273 | -6.2497 | -4.0266 | 44.7934 | 197.9513 | 14.3506 | warning | flight-data stability at t=0 was -3.81 cal (wind/low-speed effect); static margin used ¦ low/negative stability (-6.25 cal) - apogee not reliable ¦ OpenRocket: Large angle of attack encountered (20.2).; Stage began to tumble under thrust.
R4120 | Trapezoidal | 2 | 5 | 2 | 4 | 5 | Birch | 0 | 4.16 | 40 | Ogive | 15 | Estes D12 | 90 | 2 m/s | 146.904 | 33.0562 | 6.9565 | 32.6841 | -6.274 | -4.0534 | 44.684 | 196.9937 | 14.3487 | warning | flight-data stability at t=0 was -3.85 cal (wind/low-speed effect); static margin used ¦ low/negative stability (-6.27 cal) - apogee not reliable ¦ OpenRocket: Large angle of attack encountered (20.2).; Stage began to tumble under thrust.
R4121 | Trapezoidal | 2 | 5 | 2 | 4 | 6 | Birch | 0 | 4.16 | 40 | Ogive | 15 | Estes D12 | 90 | 2 m/s | 147.5673 | 33.1593 | 6.9565 | 32.391 | -6.2987 | -4.0745 | 44.4693 | 196.0448 | 14.3602 | warning | flight-data stability at t=0 was -3.87 cal (wind/low-speed effect); static margin used ¦ low/negative stability (-6.30 cal) - apogee not reliable ¦ OpenRocket: Large angle of attack encountered (20).; Stage began to tumble under thrust.
R4122 | Trapezoidal | 2 | 5 | 2 | 4 | 7 | Birch | 0 | 4.16 | 40 | Ogive | 15 | Estes D12 | 90 | 2 m/s | 148.2306 | 33.2645 | 6.9565 | 32.2843 | -6.324 | -4.096 | 44.3033 | 195.1045 | 14.3015 | warning | flight-data stability at t=0 was -3.89 cal (wind/low-speed effect); static margin used ¦ low/negative stability (-6.32 cal) - apogee not reliable ¦ OpenRocket: Large angle of attack encountered (20.1).; Stage began to tumble under thrust.
R4123 | Trapezoidal | 2 | 5 | 2 | 5 | 2 | Birch | 0 | 4.16 | 40 | Ogive | 15 | Estes D12 | 90 | 2 m/s | 145.5774 | 32.8274 | 6.9565 | 32.9099 | -6.219 | -3.9993 | 44.958 | 198.9217 | 14.4285 | warning | flight-data stability at t=0 was -3.78 cal (wind/low-speed effect); static margin used ¦ low/negative stability (-6.22 cal) - apogee not reliable ¦ OpenRocket: Large angle of attack encountered (20.1).; Stage began to tumble under thrust.
R4124 | Trapezoidal | 2 | 5 | 2 | 5 | 3 | Birch | 0 | 4.16 | 40 | Ogive | 15 | Estes D12 | 90 | 2 m/s | 146.2407 | 32.9204 | 6.9565 | 32.6724 | -6.2413 | -4.0177 | 44.7788 | 197.9515 | 14.3261 | warning | flight-data stability at t=0 was -3.80 cal (wind/low-speed effect); static margin used ¦ low/negative stability (-6.24 cal) - apogee not reliable ¦ OpenRocket: Large angle of attack encountered (20.2).; Stage began to tumble under thrust.
R4125 | Trapezoidal | 2 | 5 | 2 | 5 | 4 | Birch | 0 | 4.16 | 40 | Ogive | 15 | Estes D12 | 90 | 2 m/s | 146.904 | 33.0156 | 6.9565 | 32.6442 | -6.2642 | -4.043 | 44.6649 | 196.9905 | 14.3245 | warning | flight-data stability at t=0 was -3.84 cal (wind/low-speed effect); static margin used ¦ low/negative stability (-6.26 cal) - apogee not reliable ¦ OpenRocket: Large angle of attack encountered (20.2).; Stage began to tumble under thrust.
R4126 | Trapezoidal | 2 | 5 | 2 | 5 | 5 | Birch | 0 | 4.16 | 40 | Ogive | 15 | Estes D12 | 90 | 2 m/s | 147.5673 | 33.1129 | 6.9565 | 32.4015 | -6.2876 | -4.0625 | 44.4453 | 196.0385 | 14.3526 | warning | flight-data stability at t=0 was -3.86 cal (wind/low-speed effect); static margin used ¦ low/negative stability (-6.29 cal) - apogee not reliable ¦ OpenRocket: Large angle of attack encountered (20).; Stage began to tumble under thrust.
R4127 | Trapezoidal | 2 | 5 | 2 | 5 | 6 | Birch | 0 | 4.16 | 40 | Ogive | 15 | Estes D12 | 90 | 2 m/s | 148.2306 | 33.2123 | 6.9565 | 32.2843 | -6.3115 | -4.0826 | 44.2764 | 195.0983 | 14.2679 | warning | flight-data stability at t=0 was -3.87 cal (wind/low-speed effect); static margin used ¦ low/negative stability (-6.31 cal) - apogee not reliable ¦ OpenRocket: Large angle of attack encountered (20.1).; Stage began to tumble under thrust.
R4128 | Trapezoidal | 2 | 5 | 2 | 5 | 7 | Birch | 0 | 4.16 | 40 | Ogive | 15 | Estes D12 | 90 | 2 m/s | 148.8939 | 33.3138 | 6.9565 | 32.1512 | -6.3359 | -4.1033 | 44.1103 | 194.1666 | 14.1935 | warning | flight-data stability at t=0 was -3.89 cal (wind/low-speed effect); static margin used ¦ low/negative stability (-6.34 cal) - apogee not reliable ¦ OpenRocket: Large angle of attack encountered (20.1).; Stage began to tumble under thrust.
R4129 | Trapezoidal | 2 | 5 | 2 | 6 | 2 | Birch | 0 | 4.16 | 40 | Ogive | 15 | Estes D12 | 90 | 2 m/s | 146.2407 | 32.8886 | 6.9565 | 32.635 | -6.2337 | -4.0095 | 44.7674 | 197.9521 | 14.4516 | warning | flight-data stability at t=0 was -3.79 cal (wind/low-speed effect); static margin used ¦ low/negative stability (-6.23 cal) - apogee not reliable ¦ OpenRocket: Large angle of attack encountered (20.2).; Stage began to tumble under thrust.
R4130 | Trapezoidal | 2 | 5 | 2 | 6 | 3 | Birch | 0 | 4.16 | 40 | Ogive | 15 | Estes D12 | 90 | 2 m/s | 146.904 | 32.9779 | 6.9565 | 32.6022 | -6.2551 | -4.0333 | 44.6507 | 196.9908 | 14.3031 | warning | flight-data stability at t=0 was -3.83 cal (wind/low-speed effect); static margin used ¦ low/negative stability (-6.26 cal) - apogee not reliable ¦ OpenRocket: Large angle of attack encountered (20.2).; Stage began to tumble under thrust.
R4131 | Trapezoidal | 2 | 5 | 2 | 6 | 4 | Birch | 0 | 4.16 | 40 | Ogive | 15 | Estes D12 | 90 | 2 m/s | 147.5673 | 33.0694 | 6.9565 | 32.4024 | -6.2771 | -4.0514 | 44.429 | 196.0386 | 14.3376 | warning | flight-data stability at t=0 was -3.84 cal (wind/low-speed effect); static margin used ¦ low/negative stability (-6.28 cal) - apogee not reliable ¦ OpenRocket: Large angle of attack encountered (20).; Stage began to tumble under thrust.
R4132 | Trapezoidal | 2 | 5 | 2 | 6 | 5 | Birch | 0 | 4.16 | 40 | Ogive | 15 | Estes D12 | 90 | 2 m/s | 148.2306 | 33.1631 | 6.9565 | 32.2744 | -6.2997 | -4.07 | 44.2551 | 195.0952 | 14.2409 | warning | flight-data stability at t=0 was -3.86 cal (wind/low-speed effect); static margin used ¦ low/negative stability (-6.30 cal) - apogee not reliable ¦ OpenRocket: Large angle of attack encountered (20.1).; Stage began to tumble under thrust.
R4133 | Trapezoidal | 2 | 5 | 2 | 6 | 6 | Birch | 0 | 4.16 | 40 | Ogive | 15 | Estes D12 | 90 | 2 m/s | 148.8939 | 33.2589 | 6.9565 | 32.118 | -6.3227 | -4.0892 | 44.0846 | 194.1605 | 14.1642 | warning | flight-data stability at t=0 was -3.88 cal (wind/low-speed effect); static margin used ¦ low/negative stability (-6.32 cal) - apogee not reliable ¦ OpenRocket: Large angle of attack encountered (20.1).; Stage began to tumble under thrust.
R4134 | Trapezoidal | 2 | 5 | 2 | 6 | 7 | Birch | 0 | 4.16 | 40 | Ogive | 15 | Estes D12 | 90 | 2 m/s | 149.5572 | 33.3568 | 6.9565 | 31.9176 | -6.3462 | -4.1089 | 43.9183 | 193.2373 | 14.0734 | warning | flight-data stability at t=0 was -3.90 cal (wind/low-speed effect); static margin used ¦ low/negative stability (-6.35 cal) - apogee not reliable ¦ OpenRocket: Large angle of attack encountered (20.2).; Stage began to tumble under thrust.
R4135 | Trapezoidal | 2 | 5 | 2 | 7 | 2 | Birch | 0 | 4.16 | 40 | Ogive | 15 | Estes D12 | 90 | 2 m/s | 146.904 | 32.9433 | 6.9565 | 32.5614 | -6.2468 | -4.0245 | 44.6397 | 196.9914 | 14.2857 | warning | flight-data stability at t=0 was -3.82 cal (wind/low-speed effect); static margin used ¦ low/negative stability (-6.25 cal) - apogee not reliable ¦ OpenRocket: Large angle of attack encountered (20.2).; Stage began to tumble under thrust.
R4136 | Trapezoidal | 2 | 5 | 2 | 7 | 3 | Birch | 0 | 4.16 | 40 | Ogive | 15 | Estes D12 | 90 | 2 m/s | 147.5673 | 33.029 | 6.9565 | 32.3999 | -6.2674 | -4.0411 | 44.4151 | 196.039 | 14.317 | warning | flight-data stability at t=0 was -3.83 cal (wind/low-speed effect); static margin used ¦ low/negative stability (-6.27 cal) - apogee not reliable ¦ OpenRocket: Large angle of attack encountered (20).; Stage began to tumble under thrust.
R4137 | Trapezoidal | 2 | 5 | 2 | 7 | 4 | Birch | 0 | 4.16 | 40 | Ogive | 15 | Estes D12 | 90 | 2 m/s | 148.2306 | 33.1168 | 6.9565 | 32.2597 | -6.2885 | -4.0582 | 44.2397 | 195.0954 | 14.2315 | warning | flight-data stability at t=0 was -3.85 cal (wind/low-speed effect); static margin used ¦ low/negative stability (-6.29 cal) - apogee not reliable ¦ OpenRocket: Large angle of attack encountered (20.1).; Stage began to tumble under thrust.
R4138 | Trapezoidal | 2 | 5 | 2 | 7 | 5 | Birch | 0 | 4.16 | 40 | Ogive | 15 | Estes D12 | 90 | 2 m/s | 148.8939 | 33.2069 | 6.9565 | 32.0775 | -6.3102 | -4.0759 | 44.0663 | 194.1605 | 14.1414 | warning | flight-data stability at t=0 was -3.87 cal (wind/low-speed effect); static margin used ¦ low/negative stability (-6.31 cal) - apogee not reliable ¦ OpenRocket: Large angle of attack encountered (20.1).; Stage began to tumble under thrust.
R4139 | Trapezoidal | 2 | 5 | 2 | 7 | 6 | Birch | 0 | 4.16 | 40 | Ogive | 15 | Estes D12 | 90 | 2 m/s | 149.5572 | 33.2991 | 6.9565 | 31.8444 | -6.3324 | -4.0941 | 43.8958 | 193.2343 | 14.1769 | warning | flight-data stability at t=0 was -3.88 cal (wind/low-speed effect); static margin used ¦ low/negative stability (-6.33 cal) - apogee not reliable ¦ OpenRocket: Large angle of attack encountered (20.2).; Stage began to tumble under thrust.
R4140 | Trapezoidal | 2 | 5 | 2 | 7 | 7 | Birch | 0 | 4.16 | 40 | Ogive | 15 | Estes D12 | 90 | 2 m/s | 150.2205 | 33.3935 | 6.9565 | 31.8174 | -6.355 | -4.1192 | 43.7898 | 192.3164 | 14.0349 | warning | flight-data stability at t=0 was -3.92 cal (wind/low-speed effect); static margin used ¦ low/negative stability (-6.36 cal) - apogee not reliable ¦ OpenRocket: Large angle of attack encountered (20.2).; Stage began to tumble under thrust.
R4141 | Trapezoidal | 2 | 5 | 3 | 2 | 2 | Birch | 0 | 4.16 | 40 | Ogive | 15 | Estes D12 | 90 | 2 m/s | 144.9141 | 32.7991 | 6.9565 | 33.1216 | -6.2122 | -3.9974 | 45.154 | 199.8794 | 14.5312 | warning | flight-data stability at t=0 was -3.78 cal (wind/low-speed effect); static margin used ¦ low/negative stability (-6.21 cal) - apogee not reliable ¦ OpenRocket: Large angle of attack encountered (20.1).; Stage began to tumble under thrust.
R4142 | Trapezoidal | 2 | 5 | 3 | 2 | 3 | Birch | 0 | 4.16 | 40 | Ogive | 15 | Estes D12 | 90 | 2 m/s | 145.909 | 32.9528 | 6.9565 | 32.8717 | -6.2491 | -4.0286 | 44.8929 | 198.4183 | 14.4166 | warning | flight-data stability at t=0 was -3.81 cal (wind/low-speed effect); static margin used ¦ low/negative stability (-6.25 cal) - apogee not reliable ¦ OpenRocket: Large angle of attack encountered (20.2).; Stage began to tumble under thrust.
R4143 | Trapezoidal | 2 | 5 | 3 | 2 | 4 | Birch | 0 | 4.16 | 40 | Ogive | 15 | Estes D12 | 90 | 2 m/s | 146.904 | 33.1089 | 6.9565 | 32.7168 | -6.2866 | -4.0669 | 44.6992 | 196.9775 | 14.3688 | warning | flight-data stability at t=0 was -3.86 cal (wind/low-speed effect); static margin used ¦ low/negative stability (-6.29 cal) - apogee not reliable ¦ OpenRocket: Large angle of attack encountered (20.2).; Stage began to tumble under thrust.
R4144 | Trapezoidal | 2 | 5 | 3 | 2 | 5 | Birch | 0 | 4.16 | 40 | Ogive | 15 | Estes D12 | 90 | 2 m/s | 147.8989 | 33.2673 | 6.9565 | 32.3414 | -6.3247 | -4.0994 | 44.4029 | 195.5564 | 14.34 | warning | flight-data stability at t=0 was -3.89 cal (wind/low-speed effect); static margin used ¦ low/negative stability (-6.32 cal) - apogee not reliable ¦ OpenRocket: Large angle of attack encountered (20.1).; Stage began to tumble under thrust.
R4145 | Trapezoidal | 2 | 5 | 3 | 2 | 6 | Birch | 0 | 4.16 | 40 | Ogive | 15 | Estes D12 | 90 | 2 m/s | 148.8939 | 33.4282 | 6.9565 | 32.1834 | -6.3634 | -4.1326 | 44.1573 | 194.1546 | 14.248 | warning | flight-data stability at t=0 was -3.92 cal (wind/low-speed effect); static margin used ¦ low/negative stability (-6.36 cal) - apogee not reliable ¦ OpenRocket: Large angle of attack encountered (20.1).; Stage began to tumble under thrust.
R4146 | Trapezoidal | 2 | 5 | 3 | 2 | 7 | Birch | 0 | 4.16 | 40 | Ogive | 15 | Estes D12 | 90 | 2 m/s | 149.8888 | 33.5913 | 6.9565 | 32.0223 | -6.4026 | -4.1726 | 43.9798 | 192.7717 | 14.2028 | warning | flight-data stability at t=0 was -3.97 cal (wind/low-speed effect); static margin used ¦ low/negative stability (-6.40 cal) - apogee not reliable ¦ OpenRocket: Large angle of attack encountered (20.2).; Stage began to tumble under thrust.
R4147 | Trapezoidal | 2 | 5 | 3 | 3 | 2 | Birch | 0 | 4.16 | 40 | Ogive | 15 | Estes D12 | 90 | 2 m/s | 145.909 | 32.9187 | 6.9565 | 32.8272 | -6.2409 | -4.0199 | 44.8734 | 198.4151 | 14.3906 | warning | flight-data stability at t=0 was -3.80 cal (wind/low-speed effect); static margin used ¦ low/negative stability (-6.24 cal) - apogee not reliable ¦ OpenRocket: Large angle of attack encountered (20.2).; Stage began to tumble under thrust.
R4148 | Trapezoidal | 2 | 5 | 3 | 3 | 3 | Birch | 0 | 4.16 | 40 | Ogive | 15 | Estes D12 | 90 | 2 m/s | 146.904 | 33.066 | 6.9565 | 32.6754 | -6.2763 | -4.0558 | 44.6731 | 196.9707 | 14.3382 | warning | flight-data stability at t=0 was -3.85 cal (wind/low-speed effect); static margin used ¦ low/negative stability (-6.28 cal) - apogee not reliable ¦ OpenRocket: Large angle of attack encountered (20.2).; Stage began to tumble under thrust.
R4149 | Trapezoidal | 2 | 5 | 3 | 3 | 4 | Birch | 0 | 4.16 | 40 | Ogive | 15 | Estes D12 | 90 | 2 m/s | 147.8989 | 33.2158 | 6.9565 | 32.3537 | -6.3123 | -4.0861 | 44.3721 | 195.5496 | 14.3282 | warning | flight-data stability at t=0 was -3.88 cal (wind/low-speed effect); static margin used ¦ low/negative stability (-6.31 cal) - apogee not reliable ¦ OpenRocket: Large angle of attack encountered (20.1).; Stage began to tumble under thrust.
R4150 | Trapezoidal | 2 | 5 | 3 | 3 | 5 | Birch | 0 | 4.16 | 40 | Ogive | 15 | Estes D12 | 90 | 2 m/s | 148.8939 | 33.368 | 6.9565 | 32.1723 | -6.3489 | -4.1171 | 44.1223 | 194.148 | 14.2009 | warning | flight-data stability at t=0 was -3.91 cal (wind/low-speed effect); static margin used ¦ low/negative stability (-6.35 cal) - apogee not reliable ¦ OpenRocket: Large angle of attack encountered (20.1).; Stage began to tumble under thrust.
R4151 | Trapezoidal | 2 | 5 | 3 | 3 | 6 | Birch | 0 | 4.16 | 40 | Ogive | 15 | Estes D12 | 90 | 2 m/s | 149.8888 | 33.5227 | 6.9565 | 32.0194 | -6.3861 | -4.1549 | 43.9392 | 192.7652 | 14.1492 | warning | flight-data stability at t=0 was -3.96 cal (wind/low-speed effect); static margin used ¦ low/negative stability (-6.39 cal) - apogee not reliable ¦ OpenRocket: Large angle of attack encountered (20.2).; Stage began to tumble under thrust.
R4152 | Trapezoidal | 2 | 5 | 3 | 3 | 7 | Birch | 0 | 4.16 | 40 | Ogive | 15 | Estes D12 | 90 | 2 m/s | 150.8838 | 33.6797 | 6.9565 | 31.6825 | -6.4238 | -4.1871 | 43.6538 | 191.401 | 13.9819 | warning | flight-data stability at t=0 was -3.99 cal (wind/low-speed effect); static margin used ¦ low/negative stability (-6.42 cal) - apogee not reliable ¦ OpenRocket: Large angle of attack encountered (20).; Stage began to tumble under thrust.
R4153 | Trapezoidal | 2 | 5 | 3 | 4 | 2 | Birch | 0 | 4.16 | 40 | Ogive | 15 | Estes D12 | 90 | 2 m/s | 146.904 | 33.0276 | 6.9565 | 32.6329 | -6.2671 | -4.046 | 44.6567 | 196.9713 | 14.3167 | warning | flight-data stability at t=0 was -3.84 cal (wind/low-speed effect); static margin used ¦ low/negative stability (-6.27 cal) - apogee not reliable ¦ OpenRocket: Large angle of attack encountered (20.2).; Stage began to tumble under thrust.
R4154 | Trapezoidal | 2 | 5 | 3 | 4 | 3 | Birch | 0 | 4.16 | 40 | Ogive | 15 | Estes D12 | 90 | 2 m/s | 147.8989 | 33.1687 | 6.9565 | 32.3538 | -6.301 | -4.074 | 44.3489 | 195.5465 | 14.3014 | warning | flight-data stability at t=0 was -3.87 cal (wind/low-speed effect); static margin used ¦ low/negative stability (-6.30 cal) - apogee not reliable ¦ OpenRocket: Large angle of attack encountered (20.1).; Stage began to tumble under thrust.
R4155 | Trapezoidal | 2 | 5 | 3 | 4 | 4 | Birch | 0 | 4.16 | 40 | Ogive | 15 | Estes D12 | 90 | 2 m/s | 148.8939 | 33.3123 | 6.9565 | 32.142 | -6.3355 | -4.1028 | 44.0924 | 194.1416 | 14.1753 | warning | flight-data stability at t=0 was -3.89 cal (wind/low-speed effect); static margin used ¦ low/negative stability (-6.34 cal) - apogee not reliable ¦ OpenRocket: Large angle of attack encountered (20.1).; Stage began to tumble under thrust.
R4156 | Trapezoidal | 2 | 5 | 3 | 4 | 5 | Birch | 0 | 4.16 | 40 | Ogive | 15 | Estes D12 | 90 | 2 m/s | 149.8888 | 33.4585 | 6.9565 | 31.9937 | -6.3707 | -4.1385 | 43.9054 | 192.7589 | 14.1231 | warning | flight-data stability at t=0 was -3.94 cal (wind/low-speed effect); static margin used ¦ low/negative stability (-6.37 cal) - apogee not reliable ¦ OpenRocket: Large angle of attack encountered (20.2).; Stage began to tumble under thrust.
R4157 | Trapezoidal | 2 | 5 | 3 | 4 | 6 | Birch | 0 | 4.16 | 40 | Ogive | 15 | Estes D12 | 90 | 2 m/s | 150.8838 | 33.6072 | 6.9565 | 31.65 | -6.4064 | -4.1685 | 43.616 | 191.3948 | 14.0986 | warning | flight-data stability at t=0 was -3.97 cal (wind/low-speed effect); static margin used ¦ low/negative stability (-6.41 cal) - apogee not reliable ¦ OpenRocket: Large angle of attack encountered (20).; Stage began to tumble under thrust.
R4158 | Trapezoidal | 2 | 5 | 3 | 4 | 7 | Birch | 0 | 4.16 | 40 | Ogive | 15 | Estes D12 | 90 | 2 m/s | 151.8787 | 33.7582 | 6.9565 | 31.5048 | -6.4427 | -4.1992 | 43.3768 | 190.0489 | 13.9842 | warning | flight-data stability at t=0 was -4.00 cal (wind/low-speed effect); static margin used ¦ low/negative stability (-6.44 cal) - apogee not reliable ¦ OpenRocket: Large angle of attack encountered (20.1).; Stage began to tumble under thrust.
R4159 | Trapezoidal | 2 | 5 | 3 | 5 | 2 | Birch | 0 | 4.16 | 40 | Ogive | 15 | Estes D12 | 90 | 2 m/s | 147.8989 | 33.1261 | 6.9565 | 32.347 | -6.2908 | -4.0631 | 44.3324 | 195.5473 | 14.2728 | warning | flight-data stability at t=0 was -3.86 cal (wind/low-speed effect); static margin used ¦ low/negative stability (-6.29 cal) - apogee not reliable ¦ OpenRocket: Large angle of attack encountered (20.1).; Stage began to tumble under thrust.
R4160 | Trapezoidal | 2 | 5 | 3 | 5 | 3 | Birch | 0 | 4.16 | 40 | Ogive | 15 | Estes D12 | 90 | 2 m/s | 148.8939 | 33.2611 | 6.9565 | 32.1027 | -6.3232 | -4.0896 | 44.072 | 194.1419 | 14.1511 | warning | flight-data stability at t=0 was -3.88 cal (wind/low-speed effect); static margin used ¦ low/negative stability (-6.32 cal) - apogee not reliable ¦ OpenRocket: Large angle of attack encountered (20.1).; Stage began to tumble under thrust.
R4161 | Trapezoidal | 2 | 5 | 3 | 5 | 4 | Birch | 0 | 4.16 | 40 | Ogive | 15 | Estes D12 | 90 | 2 m/s | 149.8888 | 33.3988 | 6.9565 | 31.9507 | -6.3563 | -4.1231 | 43.8793 | 192.7558 | 14.0939 | warning | flight-data stability at t=0 was -3.92 cal (wind/low-speed effect); static margin used ¦ low/negative stability (-6.36 cal) - apogee not reliable ¦ OpenRocket: Large angle of attack encountered (20.2).; Stage began to tumble under thrust.
R4162 | Trapezoidal | 2 | 5 | 3 | 5 | 5 | Birch | 0 | 4.16 | 40 | Ogive | 15 | Estes D12 | 90 | 2 m/s | 150.8838 | 33.539 | 6.9565 | 31.657 | -6.39 | -4.151 | 43.5832 | 191.3886 | 14.0773 | warning | flight-data stability at t=0 was -3.95 cal (wind/low-speed effect); static margin used ¦ low/negative stability (-6.39 cal) - apogee not reliable ¦ OpenRocket: Large angle of attack encountered (20).; Stage began to tumble under thrust.
R4163 | Trapezoidal | 2 | 5 | 3 | 5 | 6 | Birch | 0 | 4.16 | 40 | Ogive | 15 | Estes D12 | 90 | 2 m/s | 151.8787 | 33.6818 | 6.9565 | 31.4762 | -6.4243 | -4.1796 | 43.3404 | 190.0428 | 13.9533 | warning | flight-data stability at t=0 was -3.98 cal (wind/low-speed effect); static margin used ¦ low/negative stability (-6.42 cal) - apogee not reliable ¦ OpenRocket: Large angle of attack encountered (20.1).; Stage began to tumble under thrust.
R4164 | Trapezoidal | 2 | 5 | 3 | 5 | 7 | Birch | 0 | 4.16 | 40 | Ogive | 15 | Estes D12 | 90 | 2 m/s | 152.8737 | 33.827 | 6.9565 | 31.1947 | -6.4593 | -4.2087 | 43.1024 | 188.7149 | 13.8216 | warning | flight-data stability at t=0 was -4.00 cal (wind/low-speed effect); static margin used ¦ low/negative stability (-6.46 cal) - apogee not reliable ¦ OpenRocket: Large angle of attack encountered (20.2).; Stage began to tumble under thrust.
R4165 | Trapezoidal | 2 | 5 | 3 | 6 | 2 | Birch | 0 | 4.16 | 40 | Ogive | 15 | Estes D12 | 90 | 2 m/s | 148.8939 | 33.2143 | 6.9565 | 32.0588 | -6.312 | -4.0777 | 44.0559 | 194.1427 | 14.1294 | warning | flight-data stability at t=0 was -3.87 cal (wind/low-speed effect); static margin used ¦ low/negative stability (-6.31 cal) - apogee not reliable ¦ OpenRocket: Large angle of attack encountered (20.1).; Stage began to tumble under thrust.
R4166 | Trapezoidal | 2 | 5 | 3 | 6 | 3 | Birch | 0 | 4.16 | 40 | Ogive | 15 | Estes D12 | 90 | 2 m/s | 149.8888 | 33.3435 | 6.9565 | 31.8971 | -6.343 | -4.109 | 43.8591 | 192.7563 | 14.0661 | warning | flight-data stability at t=0 was -3.91 cal (wind/low-speed effect); static margin used ¦ low/negative stability (-6.34 cal) - apogee not reliable ¦ OpenRocket: Large angle of attack encountered (20.2).; Stage began to tumble under thrust.
R4167 | Trapezoidal | 2 | 5 | 3 | 6 | 4 | Birch | 0 | 4.16 | 40 | Ogive | 15 | Estes D12 | 90 | 2 m/s | 150.8838 | 33.4753 | 6.9565 | 31.6502 | -6.3747 | -4.1347 | 43.5597 | 191.3888 | 14.0384 | warning | flight-data stability at t=0 was -3.93 cal (wind/low-speed effect); static margin used ¦ low/negative stability (-6.37 cal) - apogee not reliable ¦ OpenRocket: Large angle of attack encountered (20).; Stage began to tumble under thrust.
R4168 | Trapezoidal | 2 | 5 | 3 | 6 | 5 | Birch | 0 | 4.16 | 40 | Ogive | 15 | Estes D12 | 90 | 2 m/s | 151.8787 | 33.6097 | 6.9565 | 31.4252 | -6.407 | -4.1612 | 43.3115 | 190.0399 | 13.921 | warning | flight-data stability at t=0 was -3.96 cal (wind/low-speed effect); static margin used ¦ low/negative stability (-6.41 cal) - apogee not reliable ¦ OpenRocket: Large angle of attack encountered (20.1).; Stage began to tumble under thrust.
R4169 | Trapezoidal | 2 | 5 | 3 | 6 | 6 | Birch | 0 | 4.16 | 40 | Ogive | 15 | Estes D12 | 90 | 2 m/s | 152.8737 | 33.7468 | 6.9565 | 31.1629 | -6.44 | -4.1882 | 43.0679 | 188.709 | 13.9371 | warning | flight-data stability at t=0 was -3.98 cal (wind/low-speed effect); static margin used ¦ low/negative stability (-6.44 cal) - apogee not reliable ¦ OpenRocket: Large angle of attack encountered (20.2).; Stage began to tumble under thrust.
R4170 | Trapezoidal | 2 | 5 | 3 | 6 | 7 | Birch | 0 | 4.16 | 40 | Ogive | 15 | Estes D12 | 90 | 2 m/s | 153.8686 | 33.8864 | 6.9565 | 31.0327 | -6.4735 | -4.2222 | 42.8918 | 187.3986 | 13.8828 | warning | flight-data stability at t=0 was -4.03 cal (wind/low-speed effect); static margin used ¦ low/negative stability (-6.47 cal) - apogee not reliable ¦ OpenRocket: Large angle of attack encountered (20.2).; Stage began to tumble under thrust.
R4171 | Trapezoidal | 2 | 5 | 3 | 7 | 2 | Birch | 0 | 4.16 | 40 | Ogive | 15 | Estes D12 | 90 | 2 m/s | 149.8888 | 33.2926 | 6.9565 | 31.8393 | -6.3308 | -4.096 | 43.8433 | 192.7571 | 14.0403 | warning | flight-data stability at t=0 was -3.90 cal (wind/low-speed effect); static margin used ¦ low/negative stability (-6.33 cal) - apogee not reliable ¦ OpenRocket: Large angle of attack encountered (20.2).; Stage began to tumble under thrust.
R4172 | Trapezoidal | 2 | 5 | 3 | 7 | 3 | Birch | 0 | 4.16 | 40 | Ogive | 15 | Estes D12 | 90 | 2 m/s | 150.8838 | 33.4159 | 6.9565 | 31.6369 | -6.3604 | -4.1196 | 43.5408 | 191.3894 | 14.0236 | warning | flight-data stability at t=0 was -3.92 cal (wind/low-speed effect); static margin used ¦ low/negative stability (-6.36 cal) - apogee not reliable ¦ OpenRocket: Large angle of attack encountered (20).; Stage began to tumble under thrust.
R4173 | Trapezoidal | 2 | 5 | 3 | 7 | 4 | Birch | 0 | 4.16 | 40 | Ogive | 15 | Estes D12 | 90 | 2 m/s | 151.8787 | 33.542 | 6.9565 | 31.3592 | -6.3907 | -4.1439 | 43.2889 | 190.0402 | 13.8888 | warning | flight-data stability at t=0 was -3.94 cal (wind/low-speed effect); static margin used ¦ low/negative stability (-6.39 cal) - apogee not reliable ¦ OpenRocket: Large angle of attack encountered (20.1).; Stage began to tumble under thrust.
R4174 | Trapezoidal | 2 | 5 | 3 | 7 | 5 | Birch | 0 | 4.16 | 40 | Ogive | 15 | Estes D12 | 90 | 2 m/s | 152.8737 | 33.6708 | 6.9565 | 31.1676 | -6.4217 | -4.1689 | 43.042 | 188.7091 | 13.9243 | warning | flight-data stability at t=0 was -3.97 cal (wind/low-speed effect); static margin used ¦ low/negative stability (-6.42 cal) - apogee not reliable ¦ OpenRocket: Large angle of attack encountered (20.2).; Stage began to tumble under thrust.
R4175 | Trapezoidal | 2 | 5 | 3 | 7 | 6 | Birch | 0 | 4.16 | 40 | Ogive | 15 | Estes D12 | 90 | 2 m/s | 153.8686 | 33.8023 | 6.9565 | 31.0384 | -6.4533 | -4.2008 | 42.8606 | 187.3957 | 13.8664 | warning | flight-data stability at t=0 was -4.01 cal (wind/low-speed effect); static margin used ¦ low/negative stability (-6.45 cal) - apogee not reliable ¦ OpenRocket: Large angle of attack encountered (20.2).; Stage began to tumble under thrust.
R4176 | Trapezoidal | 2 | 5 | 3 | 7 | 7 | Birch | 0 | 4.16 | 40 | Ogive | 15 | Estes D12 | 90 | 2 m/s | 154.8636 | 33.9363 | 6.9565 | 30.7559 | -6.4855 | -4.2271 | 42.5772 | 186.0996 | 13.6823 | warning | flight-data stability at t=0 was -4.03 cal (wind/low-speed effect); static margin used ¦ low/negative stability (-6.49 cal) - apogee not reliable ¦ OpenRocket: Large angle of attack encountered (20).; Stage began to tumble under thrust.
R4177 | Trapezoidal | 2 | 5 | 4 | 2 | 2 | Birch | 0 | 4.16 | 40 | Ogive | 15 | Estes D12 | 90 | 2 m/s | 146.2407 | 32.9914 | 6.9565 | 32.72 | -6.2584 | -4.0357 | 44.7845 | 197.9113 | 14.3422 | warning | flight-data stability at t=0 was -3.82 cal (wind/low-speed effect); static margin used ¦ low/negative stability (-6.26 cal) - apogee not reliable ¦ OpenRocket: Large angle of attack encountered (20.2).; Stage began to tumble under thrust.
R4178 | Trapezoidal | 2 | 5 | 4 | 2 | 3 | Birch | 0 | 4.16 | 40 | Ogive | 15 | Estes D12 | 90 | 2 m/s | 147.5673 | 33.1923 | 6.9565 | 32.4168 | -6.3067 | -4.0828 | 44.4588 | 196.003 | 14.3636 | warning | flight-data stability at t=0 was -3.88 cal (wind/low-speed effect); static margin used ¦ low/negative stability (-6.31 cal) - apogee not reliable ¦ OpenRocket: Large angle of attack encountered (20).; Stage began to tumble under thrust.
R4179 | Trapezoidal | 2 | 5 | 4 | 2 | 4 | Birch | 0 | 4.16 | 40 | Ogive | 15 | Estes D12 | 90 | 2 m/s | 148.8939 | 33.3955 | 6.9565 | 32.1852 | -6.3555 | -4.1241 | 44.1258 | 194.1295 | 14.2034 | warning | flight-data stability at t=0 was -3.91 cal (wind/low-speed effect); static margin used ¦ low/negative stability (-6.36 cal) - apogee not reliable ¦ OpenRocket: Large angle of attack encountered (20.1).; Stage began to tumble under thrust.
R4180 | Trapezoidal | 2 | 5 | 4 | 2 | 5 | Birch | 0 | 4.16 | 40 | Ogive | 15 | Estes D12 | 90 | 2 m/s | 150.2205 | 33.601 | 6.9565 | 31.971 | -6.4049 | -4.1723 | 43.8624 | 192.2897 | 14.1211 | warning | flight-data stability at t=0 was -3.97 cal (wind/low-speed effect); static margin used ¦ low/negative stability (-6.40 cal) - apogee not reliable ¦ OpenRocket: Large angle of attack encountered (20.2).; Stage began to tumble under thrust.
R4181 | Trapezoidal | 2 | 5 | 4 | 2 | 6 | Birch | 0 | 4.16 | 40 | Ogive | 15 | Estes D12 | 90 | 2 m/s | 151.5471 | 33.8087 | 6.9565 | 31.5591 | -6.4549 | -4.2148 | 43.5 | 190.4826 | 14.0623 | warning | flight-data stability at t=0 was -4.01 cal (wind/low-speed effect); static margin used ¦ low/negative stability (-6.45 cal) - apogee not reliable ¦ OpenRocket: Large angle of attack encountered (20.1).; Stage began to tumble under thrust.
R4182 | Trapezoidal | 2 | 5 | 4 | 2 | 7 | Birch | 0 | 4.16 | 40 | Ogive | 15 | Estes D12 | 90 | 2 m/s | 152.8737 | 34.0187 | 6.9565 | 31.3741 | -6.5053 | -4.2579 | 43.1912 | 188.7074 | 13.9216 | warning | flight-data stability at t=0 was -4.05 cal (wind/low-speed effect); static margin used ¦ low/negative stability (-6.51 cal) - apogee not reliable ¦ OpenRocket: Large angle of attack encountered (20.2).; Stage began to tumble under thrust.
R4183 | Trapezoidal | 2 | 5 | 4 | 3 | 2 | Birch | 0 | 4.16 | 40 | Ogive | 15 | Estes D12 | 90 | 2 m/s | 147.5673 | 33.1473 | 6.9565 | 32.4229 | -6.2959 | -4.0712 | 44.4344 | 195.9998 | 14.3484 | warning | flight-data stability at t=0 was -3.86 cal (wind/low-speed effect); static margin used ¦ low/negative stability (-6.30 cal) - apogee not reliable ¦ OpenRocket: Large angle of attack encountered (20).; Stage began to tumble under thrust.
R4184 | Trapezoidal | 2 | 5 | 4 | 3 | 3 | Birch | 0 | 4.16 | 40 | Ogive | 15 | Estes D12 | 90 | 2 m/s | 148.8939 | 33.3391 | 6.9565 | 32.1532 | -6.342 | -4.1095 | 44.0927 | 194.1227 | 14.1784 | warning | flight-data stability at t=0 was -3.90 cal (wind/low-speed effect); static margin used ¦ low/negative stability (-6.34 cal) - apogee not reliable ¦ OpenRocket: Large angle of attack encountered (20.1).; Stage began to tumble under thrust.
R4185 | Trapezoidal | 2 | 5 | 4 | 3 | 4 | Birch | 0 | 4.16 | 40 | Ogive | 15 | Estes D12 | 90 | 2 m/s | 150.2205 | 33.5333 | 6.9565 | 31.9257 | -6.3886 | -4.1549 | 43.8235 | 192.2828 | 14.0863 | warning | flight-data stability at t=0 was -3.95 cal (wind/low-speed effect); static margin used ¦ low/negative stability (-6.39 cal) - apogee not reliable ¦ OpenRocket: Large angle of attack encountered (20.2).; Stage began to tumble under thrust.
R4186 | Trapezoidal | 2 | 5 | 4 | 3 | 5 | Birch | 0 | 4.16 | 40 | Ogive | 15 | Estes D12 | 90 | 2 m/s | 151.5471 | 33.73 | 6.9565 | 31.5681 | -6.4359 | -4.1946 | 43.4546 | 190.4759 | 14.0344 | warning | flight-data stability at t=0 was -3.99 cal (wind/low-speed effect); static margin used ¦ low/negative stability (-6.44 cal) - apogee not reliable ¦ OpenRocket: Large angle of attack encountered (20.1).; Stage began to tumble under thrust.
R4187 | Trapezoidal | 2 | 5 | 4 | 3 | 6 | Birch | 0 | 4.16 | 40 | Ogive | 15 | Estes D12 | 90 | 2 m/s | 152.8737 | 33.929 | 6.9565 | 31.3137 | -6.4838 | -4.2348 | 43.1399 | 188.7009 | 13.8775 | warning | flight-data stability at t=0 was -4.03 cal (wind/low-speed effect); static margin used ¦ low/negative stability (-6.48 cal) - apogee not reliable ¦ OpenRocket: Large angle of attack encountered (20.2).; Stage began to tumble under thrust.
R4188 | Trapezoidal | 2 | 5 | 4 | 3 | 7 | Birch | 0 | 4.16 | 40 | Ogive | 15 | Estes D12 | 90 | 2 m/s | 154.2003 | 34.1304 | 6.9565 | 30.982 | -6.5322 | -4.282 | 42.8473 | 186.957 | 13.8622 | warning | flight-data stability at t=0 was -4.09 cal (wind/low-speed effect); static margin used ¦ low/negative stability (-6.53 cal) - apogee not reliable ¦ OpenRocket: Large angle of attack encountered (20).; Stage began to tumble under thrust.
R4189 | Trapezoidal | 2 | 5 | 4 | 4 | 2 | Birch | 0 | 4.16 | 40 | Ogive | 15 | Estes D12 | 90 | 2 m/s | 148.8939 | 33.2886 | 6.9565 | 32.1109 | -6.3298 | -4.0966 | 44.0709 | 194.1234 | 14.1523 | warning | flight-data stability at t=0 was -3.89 cal (wind/low-speed effect); static margin used ¦ low/negative stability (-6.33 cal) - apogee not reliable ¦ OpenRocket: Large angle of attack encountered (20.1).; Stage began to tumble under thrust.
R4190 | Trapezoidal | 2 | 5 | 4 | 4 | 3 | Birch | 0 | 4.16 | 40 | Ogive | 15 | Estes D12 | 90 | 2 m/s | 150.2205 | 33.4715 | 6.9565 | 31.8536 | -6.3738 | -4.139 | 43.7938 | 192.2798 | 14.0473 | warning | flight-data stability at t=0 was -3.94 cal (wind/low-speed effect); static margin used ¦ low/negative stability (-6.37 cal) - apogee not reliable ¦ OpenRocket: Large angle of attack encountered (20.2).; Stage began to tumble under thrust.
R4191 | Trapezoidal | 2 | 5 | 4 | 4 | 4 | Birch | 0 | 4.16 | 40 | Ogive | 15 | Estes D12 | 90 | 2 m/s | 151.5471 | 33.657 | 6.9565 | 31.5525 | -6.4184 | -4.1758 | 43.4176 | 190.4696 | 13.9885 | warning | flight-data stability at t=0 was -3.97 cal (wind/low-speed effect); static margin used ¦ low/negative stability (-6.42 cal) - apogee not reliable ¦ OpenRocket: Large angle of attack encountered (20.1).; Stage began to tumble under thrust.
R4192 | Trapezoidal | 2 | 5 | 4 | 4 | 5 | Birch | 0 | 4.16 | 40 | Ogive | 15 | Estes D12 | 90 | 2 m/s | 152.8737 | 33.8451 | 6.9565 | 31.1865 | -6.4636 | -4.2133 | 43.0973 | 188.6946 | 13.8167 | warning | flight-data stability at t=0 was -4.01 cal (wind/low-speed effect); static margin used ¦ low/negative stability (-6.46 cal) - apogee not reliable ¦ OpenRocket: Large angle of attack encountered (20.2).; Stage began to tumble under thrust.
R4193 | Trapezoidal | 2 | 5 | 4 | 4 | 6 | Birch | 0 | 4.16 | 40 | Ogive | 15 | Estes D12 | 90 | 2 m/s | 154.2003 | 34.0357 | 6.9565 | 30.9944 | -6.5094 | -4.2577 | 42.7994 | 186.9508 | 13.8463 | warning | flight-data stability at t=0 was -4.06 cal (wind/low-speed effect); static margin used ¦ low/negative stability (-6.51 cal) - apogee not reliable ¦ OpenRocket: Large angle of attack encountered (20).; Stage began to tumble under thrust.
R4194 | Trapezoidal | 2 | 5 | 4 | 4 | 7 | Birch | 0 | 4.16 | 40 | Ogive | 15 | Estes D12 | 90 | 2 m/s | 155.5269 | 34.2288 | 6.9565 | 30.7596 | -6.5558 | -4.2965 | 42.494 | 185.2373 | 13.6887 | warning | flight-data stability at t=0 was -4.10 cal (wind/low-speed effect); static margin used ¦ low/negative stability (-6.56 cal) - apogee not reliable ¦ OpenRocket: Large angle of attack encountered (20.1).; Stage began to tumble under thrust.
R4195 | Trapezoidal | 2 | 5 | 4 | 5 | 2 | Birch | 0 | 4.16 | 40 | Ogive | 15 | Estes D12 | 90 | 2 m/s | 150.2205 | 33.4156 | 6.9565 | 31.7685 | -6.3603 | -4.1247 | 43.7721 | 192.2807 | 14.0113 | warning | flight-data stability at t=0 was -3.93 cal (wind/low-speed effect); static margin used ¦ low/negative stability (-6.36 cal) - apogee not reliable ¦ OpenRocket: Large angle of attack encountered (20.2).; Stage began to tumble under thrust.
R4196 | Trapezoidal | 2 | 5 | 4 | 5 | 3 | Birch | 0 | 4.16 | 40 | Ogive | 15 | Estes D12 | 90 | 2 m/s | 151.5471 | 33.5899 | 6.9565 | 31.5192 | -6.4023 | -4.1587 | 43.3911 | 190.4699 | 13.9642 | warning | flight-data stability at t=0 was -3.96 cal (wind/low-speed effect); static margin used ¦ low/negative stability (-6.40 cal) - apogee not reliable ¦ OpenRocket: Large angle of attack encountered (20.1).; Stage began to tumble under thrust.
R4197 | Trapezoidal | 2 | 5 | 4 | 5 | 4 | Birch | 0 | 4.16 | 40 | Ogive | 15 | Estes D12 | 90 | 2 m/s | 152.8737 | 33.767 | 6.9565 | 31.1737 | -6.4448 | -4.1933 | 43.0638 | 188.6917 | 13.9387 | warning | flight-data stability at t=0 was -3.99 cal (wind/low-speed effect); static margin used ¦ low/negative stability (-6.44 cal) - apogee not reliable ¦ OpenRocket: Large angle of attack encountered (20.2).; Stage began to tumble under thrust.
R4198 | Trapezoidal | 2 | 5 | 4 | 5 | 5 | Birch | 0 | 4.16 | 40 | Ogive | 15 | Estes D12 | 90 | 2 m/s | 154.2003 | 33.9468 | 6.9565 | 30.9798 | -6.4881 | -4.235 | 42.7592 | 186.9449 | 13.7954 | warning | flight-data stability at t=0 was -4.04 cal (wind/low-speed effect); static margin used ¦ low/negative stability (-6.49 cal) - apogee not reliable ¦ OpenRocket: Large angle of attack encountered (20).; Stage began to tumble under thrust.
R4199 | Trapezoidal | 2 | 5 | 4 | 5 | 6 | Birch | 0 | 4.16 | 40 | Ogive | 15 | Estes D12 | 90 | 2 m/s | 155.5269 | 34.1292 | 6.9565 | 30.6188 | -6.5319 | -4.271 | 42.4492 | 185.2315 | 13.6244 | warning | flight-data stability at t=0 was -4.07 cal (wind/low-speed effect); static margin used ¦ low/negative stability (-6.53 cal) - apogee not reliable ¦ OpenRocket: Large angle of attack encountered (20.1).; Stage began to tumble under thrust.
R4200 | Trapezoidal | 2 | 5 | 4 | 5 | 7 | Birch | 0 | 4.16 | 40 | Ogive | 15 | Estes D12 | 90 | 2 m/s | 156.8535 | 34.3142 | 6.9565 | 30.4731 | -6.5764 | -4.314 | 42.2059 | 183.5476 | 13.6855 | warning | flight-data stability at t=0 was -4.13 cal (wind/low-speed effect); static margin used ¦ low/negative stability (-6.58 cal) - apogee not reliable ¦ OpenRocket: Large angle of attack encountered (20.2).; Stage began to tumble under thrust.
R4201 | Trapezoidal | 2 | 5 | 4 | 6 | 2 | Birch | 0 | 4.16 | 40 | Ogive | 15 | Estes D12 | 90 | 2 m/s | 151.5471 | 33.5286 | 6.9565 | 31.4758 | -6.3875 | -4.143 | 43.37 | 190.471 | 13.939 | warning | flight-data stability at t=0 was -3.94 cal (wind/low-speed effect); static margin used ¦ low/negative stability (-6.39 cal) - apogee not reliable ¦ OpenRocket: Large angle of attack encountered (20.1).; Stage began to tumble under thrust.
R4202 | Trapezoidal | 2 | 5 | 4 | 6 | 3 | Birch | 0 | 4.16 | 40 | Ogive | 15 | Estes D12 | 90 | 2 m/s | 152.8737 | 33.6947 | 6.9565 | 31.1769 | -6.4274 | -4.1749 | 43.0383 | 188.6922 | 13.9242 | warning | flight-data stability at t=0 was -3.97 cal (wind/low-speed effect); static margin used ¦ low/negative stability (-6.43 cal) - apogee not reliable ¦ OpenRocket: Large angle of attack encountered (20.2).; Stage began to tumble under thrust.
R4203 | Trapezoidal | 2 | 5 | 4 | 6 | 4 | Birch | 0 | 4.16 | 40 | Ogive | 15 | Estes D12 | 90 | 2 m/s | 154.2003 | 33.8637 | 6.9565 | 30.9429 | -6.4681 | -4.2137 | 42.7292 | 186.9451 | 13.7697 | warning | flight-data stability at t=0 was -4.02 cal (wind/low-speed effect); static margin used ¦ low/negative stability (-6.47 cal) - apogee not reliable ¦ OpenRocket: Large angle of attack encountered (20).; Stage began to tumble under thrust.
R4204 | Trapezoidal | 2 | 5 | 4 | 6 | 5 | Birch | 0 | 4.16 | 40 | Ogive | 15 | Estes D12 | 90 | 2 m/s | 155.5269 | 34.0354 | 6.9565 | 30.6259 | -6.5093 | -4.2471 | 42.4127 | 185.2286 | 13.7475 | warning | flight-data stability at t=0 was -4.05 cal (wind/low-speed effect); static margin used ¦ low/negative stability (-6.51 cal) - apogee not reliable ¦ OpenRocket: Large angle of attack encountered (20.1).; Stage began to tumble under thrust.
R4205 | Trapezoidal | 2 | 5 | 4 | 6 | 6 | Birch | 0 | 4.16 | 40 | Ogive | 15 | Estes D12 | 90 | 2 m/s | 156.8535 | 34.2099 | 6.9565 | 30.4772 | -6.5513 | -4.2874 | 42.1635 | 183.5419 | 13.6575 | warning | flight-data stability at t=0 was -4.10 cal (wind/low-speed effect); static margin used ¦ low/negative stability (-6.55 cal) - apogee not reliable ¦ OpenRocket: Large angle of attack encountered (20.2).; Stage began to tumble under thrust.
R4206 | Trapezoidal | 2 | 5 | 4 | 6 | 7 | Birch | 0 | 4.16 | 40 | Ogive | 15 | Estes D12 | 90 | 2 m/s | 158.1801 | 34.3871 | 6.9565 | 30.1147 | -6.5939 | -4.3222 | 41.817 | 181.8869 | 13.5751 | warning | flight-data stability at t=0 was -4.13 cal (wind/low-speed effect); static margin used ¦ low/negative stability (-6.59 cal) - apogee not reliable ¦ OpenRocket: Large angle of attack encountered (20).; Stage began to tumble under thrust.
R4207 | Trapezoidal | 2 | 5 | 4 | 7 | 2 | Birch | 0 | 4.16 | 40 | Ogive | 15 | Estes D12 | 90 | 2 m/s | 152.8737 | 33.6282 | 6.9565 | 31.1727 | -6.4115 | -4.1579 | 43.0176 | 188.6933 | 13.8978 | warning | flight-data stability at t=0 was -3.95 cal (wind/low-speed effect); static margin used ¦ low/negative stability (-6.41 cal) - apogee not reliable ¦ OpenRocket: Large angle of attack encountered (20.2).; Stage began to tumble under thrust.
R4208 | Trapezoidal | 2 | 5 | 4 | 7 | 3 | Birch | 0 | 4.16 | 40 | Ogive | 15 | Estes D12 | 90 | 2 m/s | 154.2003 | 33.7862 | 6.9565 | 30.8902 | -6.4494 | -4.194 | 42.7046 | 186.9458 | 13.7394 | warning | flight-data stability at t=0 was -4.00 cal (wind/low-speed effect); static margin used ¦ low/negative stability (-6.45 cal) - apogee not reliable ¦ OpenRocket: Large angle of attack encountered (20).; Stage began to tumble under thrust.
R4209 | Trapezoidal | 2 | 5 | 4 | 7 | 4 | Birch | 0 | 4.16 | 40 | Ogive | 15 | Estes D12 | 90 | 2 m/s | 155.5269 | 33.9473 | 6.9565 | 30.6258 | -6.4882 | -4.2247 | 42.384 | 185.229 | 13.725 | warning | flight-data stability at t=0 was -4.03 cal (wind/low-speed effect); static margin used ¦ low/negative stability (-6.49 cal) - apogee not reliable ¦ OpenRocket: Large angle of attack encountered (20.1).; Stage began to tumble under thrust.
R4210 | Trapezoidal | 2 | 5 | 4 | 7 | 5 | Birch | 0 | 4.16 | 40 | Ogive | 15 | Estes D12 | 90 | 2 m/s | 156.8535 | 34.1112 | 6.9565 | 30.4589 | -6.5276 | -4.2622 | 42.131 | 183.5421 | 13.6133 | warning | flight-data stability at t=0 was -4.08 cal (wind/low-speed effect); static margin used ¦ low/negative stability (-6.53 cal) - apogee not reliable ¦ OpenRocket: Large angle of attack encountered (20.2).; Stage began to tumble under thrust.
R4211 | Trapezoidal | 2 | 5 | 4 | 7 | 6 | Birch | 0 | 4.16 | 40 | Ogive | 15 | Estes D12 | 90 | 2 m/s | 158.1801 | 34.278 | 6.9565 | 30.1209 | -6.5677 | -4.2944 | 41.7787 | 181.8841 | 13.5593 | warning | flight-data stability at t=0 was -4.11 cal (wind/low-speed effect); static margin used ¦ low/negative stability (-6.57 cal) - apogee not reliable ¦ OpenRocket: Large angle of attack encountered (20).; Stage began to tumble under thrust.
R4212 | Trapezoidal | 2 | 5 | 4 | 7 | 7 | Birch | 0 | 4.16 | 40 | Ogive | 15 | Estes D12 | 90 | 2 m/s | 159.5067 | 34.4476 | 6.9565 | 29.9764 | -6.6084 | -4.3334 | 41.5387 | 180.2545 | 13.4498 | warning | flight-data stability at t=0 was -4.15 cal (wind/low-speed effect); static margin used ¦ low/negative stability (-6.61 cal) - apogee not reliable ¦ OpenRocket: Large angle of attack encountered (20.1).; Stage began to tumble under thrust.
R4213 | Trapezoidal | 2 | 5 | 5 | 2 | 2 | Birch | 0 | 4.16 | 40 | Ogive | 15 | Estes D12 | 90 | 2 m/s | 147.5673 | 33.1803 | 6.9565 | 32.433 | -6.3038 | -4.0796 | 44.4388 | 195.9801 | 14.3552 | warning | flight-data stability at t=0 was -3.87 cal (wind/low-speed effect); static margin used ¦ low/negative stability (-6.30 cal) - apogee not reliable ¦ OpenRocket: Large angle of attack encountered (20).; Stage began to tumble under thrust.
R4214 | Trapezoidal | 2 | 5 | 5 | 2 | 3 | Birch | 0 | 4.16 | 40 | Ogive | 15 | Estes D12 | 90 | 2 m/s | 149.2255 | 33.4265 | 6.9565 | 32.0966 | -6.363 | -4.1292 | 44.0196 | 193.6434 | 14.1526 | warning | flight-data stability at t=0 was -3.92 cal (wind/low-speed effect); static margin used ¦ low/negative stability (-6.36 cal) - apogee not reliable ¦ OpenRocket: Large angle of attack encountered (20.2).; Stage began to tumble under thrust.
R4215 | Trapezoidal | 2 | 5 | 5 | 2 | 4 | Birch | 0 | 4.16 | 40 | Ogive | 15 | Estes D12 | 90 | 2 m/s | 150.8838 | 33.6746 | 6.9565 | 31.6642 | -6.4226 | -4.1857 | 43.6296 | 191.3593 | 14.1029 | warning | flight-data stability at t=0 was -3.98 cal (wind/low-speed effect); static margin used ¦ low/negative stability (-6.42 cal) - apogee not reliable ¦ OpenRocket: Large angle of attack encountered (20).; Stage began to tumble under thrust.
R4216 | Trapezoidal | 2 | 5 | 5 | 2 | 5 | Birch | 0 | 4.16 | 40 | Ogive | 15 | Estes D12 | 90 | 2 m/s | 152.542 | 33.9245 | 6.9565 | 31.4192 | -6.4827 | -4.2363 | 43.2346 | 189.1257 | 13.9322 | warning | flight-data stability at t=0 was -4.03 cal (wind/low-speed effect); static margin used ¦ low/negative stability (-6.48 cal) - apogee not reliable ¦ OpenRocket: Large angle of attack encountered (20.2).; Stage began to tumble under thrust.
R4217 | Trapezoidal | 2 | 5 | 5 | 2 | 6 | Birch | 0 | 4.16 | 40 | Ogive | 15 | Estes D12 | 90 | 2 m/s | 154.2003 | 34.1762 | 6.9565 | 31.0268 | -6.5432 | -4.2938 | 42.8661 | 186.9409 | 13.7521 | warning | flight-data stability at t=0 was -4.10 cal (wind/low-speed effect); static margin used ¦ low/negative stability (-6.54 cal) - apogee not reliable ¦ OpenRocket: Large angle of attack encountered (20).; Stage began to tumble under thrust.
R4218 | Trapezoidal | 2 | 5 | 5 | 2 | 7 | Birch | 0 | 4.16 | 40 | Ogive | 15 | Estes D12 | 90 | 2 m/s | 155.8585 | 34.4297 | 6.9565 | 30.7958 | -6.6041 | -4.3453 | 42.4925 | 184.8034 | 13.7206 | warning | flight-data stability at t=0 was -4.15 cal (wind/low-speed effect); static margin used ¦ low/negative stability (-6.60 cal) - apogee not reliable ¦ OpenRocket: Large angle of attack encountered (20.2).; Stage began to tumble under thrust.
R4219 | Trapezoidal | 2 | 5 | 5 | 3 | 2 | Birch | 0 | 4.16 | 40 | Ogive | 15 | Estes D12 | 90 | 2 m/s | 149.2255 | 33.3709 | 6.9565 | 32.0264 | -6.3496 | -4.1149 | 43.9895 | 193.6403 | 14.1134 | warning | flight-data stability at t=0 was -3.90 cal (wind/low-speed effect); static margin used ¦ low/negative stability (-6.35 cal) - apogee not reliable ¦ OpenRocket: Large angle of attack encountered (20.2).; Stage began to tumble under thrust.
R4220 | Trapezoidal | 2 | 5 | 5 | 3 | 3 | Birch | 0 | 4.16 | 40 | Ogive | 15 | Estes D12 | 90 | 2 m/s | 150.8838 | 33.605 | 6.9565 | 31.6773 | -6.4059 | -4.1678 | 43.5895 | 191.3524 | 14.0891 | warning | flight-data stability at t=0 was -3.97 cal (wind/low-speed effect); static margin used ¦ low/negative stability (-6.41 cal) - apogee not reliable ¦ OpenRocket: Large angle of attack encountered (20).; Stage began to tumble under thrust.
R4221 | Trapezoidal | 2 | 5 | 5 | 3 | 4 | Birch | 0 | 4.16 | 40 | Ogive | 15 | Estes D12 | 90 | 2 m/s | 152.542 | 33.8412 | 6.9565 | 31.344 | -6.4627 | -4.2149 | 43.187 | 189.1188 | 13.8838 | warning | flight-data stability at t=0 was -4.01 cal (wind/low-speed effect); static margin used ¦ low/negative stability (-6.46 cal) - apogee not reliable ¦ OpenRocket: Large angle of attack encountered (20.2).; Stage began to tumble under thrust.
R4222 | Trapezoidal | 2 | 5 | 5 | 3 | 5 | Birch | 0 | 4.16 | 40 | Ogive | 15 | Estes D12 | 90 | 2 m/s | 154.2003 | 34.0795 | 6.9565 | 31.0042 | -6.5199 | -4.2689 | 42.8109 | 186.9342 | 13.8582 | warning | flight-data stability at t=0 was -4.07 cal (wind/low-speed effect); static margin used ¦ low/negative stability (-6.52 cal) - apogee not reliable ¦ OpenRocket: Large angle of attack encountered (20).; Stage began to tumble under thrust.
R4223 | Trapezoidal | 2 | 5 | 5 | 3 | 6 | Birch | 0 | 4.16 | 40 | Ogive | 15 | Estes D12 | 90 | 2 m/s | 155.8585 | 34.3198 | 6.9565 | 30.7124 | -6.5777 | -4.3171 | 42.4305 | 184.797 | 13.6645 | warning | flight-data stability at t=0 was -4.12 cal (wind/low-speed effect); static margin used ¦ low/negative stability (-6.58 cal) - apogee not reliable ¦ OpenRocket: Large angle of attack encountered (20.1).; Stage began to tumble under thrust.
R4224 | Trapezoidal | 2 | 5 | 5 | 3 | 7 | Birch | 0 | 4.16 | 40 | Ogive | 15 | Estes D12 | 90 | 2 m/s | 157.5168 | 34.562 | 6.9565 | 30.4047 | -6.6359 | -4.3721 | 42.0742 | 182.7055 | 13.6442 | warning | flight-data stability at t=0 was -4.18 cal (wind/low-speed effect); static margin used ¦ low/negative stability (-6.64 cal) - apogee not reliable ¦ OpenRocket: Large angle of attack encountered (20).; Stage began to tumble under thrust.
R4225 | Trapezoidal | 2 | 5 | 5 | 4 | 2 | Birch | 0 | 4.16 | 40 | Ogive | 15 | Estes D12 | 90 | 2 m/s | 150.8838 | 33.5427 | 6.9565 | 31.6712 | -6.3909 | -4.1518 | 43.5624 | 191.3533 | 14.0514 | warning | flight-data stability at t=0 was -3.95 cal (wind/low-speed effect); static margin used ¦ low/negative stability (-6.39 cal) - apogee not reliable ¦ OpenRocket: Large angle of attack encountered (20).; Stage began to tumble under thrust.
R4226 | Trapezoidal | 2 | 5 | 5 | 4 | 3 | Birch | 0 | 4.16 | 40 | Ogive | 15 | Estes D12 | 90 | 2 m/s | 152.542 | 33.7651 | 6.9565 | 31.2173 | -6.4444 | -4.1954 | 43.1508 | 189.1158 | 13.8274 | warning | flight-data stability at t=0 was -3.99 cal (wind/low-speed effect); static margin used ¦ low/negative stability (-6.44 cal) - apogee not reliable ¦ OpenRocket: Large angle of attack encountered (20.1).; Stage began to tumble under thrust.
R4227 | Trapezoidal | 2 | 5 | 5 | 4 | 4 | Birch | 0 | 4.16 | 40 | Ogive | 15 | Estes D12 | 90 | 2 m/s | 154.2003 | 33.9898 | 6.9565 | 30.995 | -6.4984 | -4.2459 | 42.7664 | 186.928 | 13.801 | warning | flight-data stability at t=0 was -4.05 cal (wind/low-speed effect); static margin used ¦ low/negative stability (-6.50 cal) - apogee not reliable ¦ OpenRocket: Large angle of attack encountered (20).; Stage began to tumble under thrust.
R4228 | Trapezoidal | 2 | 5 | 5 | 4 | 5 | Birch | 0 | 4.16 | 40 | Ogive | 15 | Estes D12 | 90 | 2 m/s | 155.8585 | 34.2169 | 6.9565 | 30.5899 | -6.553 | -4.2908 | 42.3801 | 184.7908 | 13.7344 | warning | flight-data stability at t=0 was -4.09 cal (wind/low-speed effect); static margin used ¦ low/negative stability (-6.55 cal) - apogee not reliable ¦ OpenRocket: Large angle of attack encountered (20.1).; Stage began to tumble under thrust.
R4229 | Trapezoidal | 2 | 5 | 5 | 4 | 6 | Birch | 0 | 4.16 | 40 | Ogive | 15 | Estes D12 | 90 | 2 m/s | 157.5168 | 34.4462 | 6.9565 | 30.3811 | -6.6081 | -4.3425 | 42.018 | 182.6995 | 13.5766 | warning | flight-data stability at t=0 was -4.15 cal (wind/low-speed effect); static margin used ¦ low/negative stability (-6.61 cal) - apogee not reliable ¦ OpenRocket: Large angle of attack encountered (20).; Stage began to tumble under thrust.
R4230 | Trapezoidal | 2 | 5 | 5 | 4 | 7 | Birch | 0 | 4.16 | 40 | Ogive | 15 | Estes D12 | 90 | 2 m/s | 159.175 | 34.6777 | 6.9565 | 30.0295 | -6.6638 | -4.3885 | 41.6509 | 180.6525 | 13.5323 | warning | flight-data stability at t=0 was -4.20 cal (wind/low-speed effect); static margin used ¦ low/negative stability (-6.66 cal) - apogee not reliable ¦ OpenRocket: Large angle of attack encountered (20.1).; Stage began to tumble under thrust.
R4231 | Trapezoidal | 2 | 5 | 5 | 5 | 2 | Birch | 0 | 4.16 | 40 | Ogive | 15 | Estes D12 | 90 | 2 m/s | 152.542 | 33.6962 | 6.9565 | 31.2259 | -6.4278 | -4.1778 | 43.1245 | 189.1169 | 13.9594 | warning | flight-data stability at t=0 was -3.97 cal (wind/low-speed effect); static margin used ¦ low/negative stability (-6.43 cal) - apogee not reliable ¦ OpenRocket: Large angle of attack encountered (20.1).; Stage began to tumble under thrust.
R4232 | Trapezoidal | 2 | 5 | 5 | 5 | 3 | Birch | 0 | 4.16 | 40 | Ogive | 15 | Estes D12 | 90 | 2 m/s | 154.2003 | 33.9074 | 6.9565 | 30.9606 | -6.4786 | -4.2248 | 42.7341 | 186.9284 | 13.7764 | warning | flight-data stability at t=0 was -4.03 cal (wind/low-speed effect); static margin used ¦ low/negative stability (-6.48 cal) - apogee not reliable ¦ OpenRocket: Large angle of attack encountered (20).; Stage began to tumble under thrust.
R4233 | Trapezoidal | 2 | 5 | 5 | 5 | 4 | Birch | 0 | 4.16 | 40 | Ogive | 15 | Estes D12 | 90 | 2 m/s | 155.8585 | 34.1212 | 6.9565 | 30.5992 | -6.53 | -4.2663 | 42.34 | 184.7879 | 13.7229 | warning | flight-data stability at t=0 was -4.07 cal (wind/low-speed effect); static margin used ¦ low/negative stability (-6.53 cal) - apogee not reliable ¦ OpenRocket: Large angle of attack encountered (20.1).; Stage began to tumble under thrust.
R4234 | Trapezoidal | 2 | 5 | 5 | 5 | 5 | Birch | 0 | 4.16 | 40 | Ogive | 15 | Estes D12 | 90 | 2 m/s | 157.5168 | 34.3375 | 6.9565 | 30.2995 | -6.582 | -4.3146 | 41.9704 | 182.6937 | 13.5307 | warning | flight-data stability at t=0 was -4.13 cal (wind/low-speed effect); static margin used ¦ low/negative stability (-6.58 cal) - apogee not reliable ¦ OpenRocket: Large angle of attack encountered (20).; Stage began to tumble under thrust.
R4235 | Trapezoidal | 2 | 5 | 5 | 5 | 6 | Birch | 0 | 4.16 | 40 | Ogive | 15 | Estes D12 | 90 | 2 m/s | 159.175 | 34.5562 | 6.9565 | 30.0231 | -6.6345 | -4.3574 | 41.598 | 180.6468 | 13.4741 | warning | flight-data stability at t=0 was -4.17 cal (wind/low-speed effect); static margin used ¦ low/negative stability (-6.63 cal) - apogee not reliable ¦ OpenRocket: Large angle of attack encountered (20.1).; Stage began to tumble under thrust.
R4236 | Trapezoidal | 2 | 5 | 5 | 5 | 7 | Birch | 0 | 4.16 | 40 | Ogive | 15 | Estes D12 | 90 | 2 m/s | 160.8333 | 34.7773 | 6.9565 | 29.7945 | -6.6877 | -4.407 | 41.2948 | 178.643 | 13.3553 | warning | flight-data stability at t=0 was -4.22 cal (wind/low-speed effect); static margin used ¦ low/negative stability (-6.69 cal) - apogee not reliable ¦ OpenRocket: Large angle of attack encountered (20.2).; Stage began to tumble under thrust.
R4237 | Trapezoidal | 2 | 5 | 5 | 6 | 2 | Birch | 0 | 4.16 | 40 | Ogive | 15 | Estes D12 | 90 | 2 m/s | 154.2003 | 33.8321 | 6.9565 | 30.9099 | -6.4605 | -4.2056 | 42.7085 | 186.9297 | 13.7467 | warning | flight-data stability at t=0 was -4.01 cal (wind/low-speed effect); static margin used ¦ low/negative stability (-6.46 cal) - apogee not reliable ¦ OpenRocket: Large angle of attack encountered (20).; Stage began to tumble under thrust.
R4238 | Trapezoidal | 2 | 5 | 5 | 6 | 3 | Birch | 0 | 4.16 | 40 | Ogive | 15 | Estes D12 | 90 | 2 m/s | 155.8585 | 34.0325 | 6.9565 | 30.5901 | -6.5086 | -4.2437 | 42.3091 | 184.7886 | 13.6771 | warning | flight-data stability at t=0 was -4.05 cal (wind/low-speed effect); static margin used ¦ low/negative stability (-6.51 cal) - apogee not reliable ¦ OpenRocket: Large angle of attack encountered (20.1).; Stage began to tumble under thrust.
R4239 | Trapezoidal | 2 | 5 | 5 | 6 | 4 | Birch | 0 | 4.16 | 40 | Ogive | 15 | Estes D12 | 90 | 2 m/s | 157.5168 | 34.2357 | 6.9565 | 30.3276 | -6.5575 | -4.2887 | 41.9797 | 182.6939 | 13.5428 | warning | flight-data stability at t=0 was -4.10 cal (wind/low-speed effect); static margin used ¦ low/negative stability (-6.56 cal) - apogee not reliable ¦ OpenRocket: Large angle of attack encountered (20.2).; Stage began to tumble under thrust.
R4240 | Trapezoidal | 2 | 5 | 5 | 6 | 5 | Birch | 0 | 4.16 | 40 | Ogive | 15 | Estes D12 | 90 | 2 m/s | 159.175 | 34.4416 | 6.9565 | 29.9771 | -6.607 | -4.3282 | 41.5552 | 180.6441 | 13.4402 | warning | flight-data stability at t=0 was -4.14 cal (wind/low-speed effect); static margin used ¦ low/negative stability (-6.61 cal) - apogee not reliable ¦ OpenRocket: Large angle of attack encountered (20.1).; Stage began to tumble under thrust.
R4241 | Trapezoidal | 2 | 5 | 5 | 6 | 6 | Birch | 0 | 4.16 | 40 | Ogive | 15 | Estes D12 | 90 | 2 m/s | 160.8333 | 34.6501 | 6.9565 | 29.664 | -6.6571 | -4.3746 | 41.2454 | 178.6375 | 13.414 | warning | flight-data stability at t=0 was -4.19 cal (wind/low-speed effect); static margin used ¦ low/negative stability (-6.66 cal) - apogee not reliable ¦ OpenRocket: Large angle of attack encountered (20.2).; Stage began to tumble under thrust.
R4242 | Trapezoidal | 2 | 5 | 5 | 6 | 7 | Birch | 0 | 4.16 | 40 | Ogive | 15 | Estes D12 | 90 | 2 m/s | 162.4915 | 34.8612 | 6.9565 | 29.3365 | -6.7079 | -4.4156 | 40.8414 | 176.6754 | 13.1987 | warning | flight-data stability at t=0 was -4.23 cal (wind/low-speed effect); static margin used ¦ low/negative stability (-6.71 cal) - apogee not reliable ¦ OpenRocket: Large angle of attack encountered (20.1).; Stage began to tumble under thrust.
R4243 | Trapezoidal | 2 | 5 | 5 | 7 | 2 | Birch | 0 | 4.16 | 40 | Ogive | 15 | Estes D12 | 90 | 2 m/s | 155.8585 | 33.9509 | 6.9565 | 30.5694 | -6.489 | -4.2229 | 42.2843 | 184.7898 | 13.6569 | warning | flight-data stability at t=0 was -4.03 cal (wind/low-speed effect); static margin used ¦ low/negative stability (-6.49 cal) - apogee not reliable ¦ OpenRocket: Large angle of attack encountered (20.1).; Stage began to tumble under thrust.
R4244 | Trapezoidal | 2 | 5 | 5 | 7 | 3 | Birch | 0 | 4.16 | 40 | Ogive | 15 | Estes D12 | 90 | 2 m/s | 157.5168 | 34.1409 | 6.9565 | 30.2364 | -6.5347 | -4.2646 | 41.9504 | 182.6947 | 13.501 | warning | flight-data stability at t=0 was -4.08 cal (wind/low-speed effect); static margin used ¦ low/negative stability (-6.53 cal) - apogee not reliable ¦ OpenRocket: Large angle of attack encountered (20.2).; Stage began to tumble under thrust.
R4245 | Trapezoidal | 2 | 5 | 5 | 7 | 4 | Birch | 0 | 4.16 | 40 | Ogive | 15 | Estes D12 | 90 | 2 m/s | 159.175 | 34.3339 | 6.9565 | 29.8979 | -6.5811 | -4.3009 | 41.5219 | 180.6445 | 13.3996 | warning | flight-data stability at t=0 was -4.11 cal (wind/low-speed effect); static margin used ¦ low/negative stability (-6.58 cal) - apogee not reliable ¦ OpenRocket: Large angle of attack encountered (20.1).; Stage began to tumble under thrust.
R4246 | Trapezoidal | 2 | 5 | 5 | 7 | 5 | Birch | 0 | 4.16 | 40 | Ogive | 15 | Estes D12 | 90 | 2 m/s | 160.8333 | 34.5298 | 6.9565 | 29.6721 | -6.6282 | -4.344 | 41.2072 | 178.6377 | 13.4108 | warning | flight-data stability at t=0 was -4.16 cal (wind/low-speed effect); static margin used ¦ low/negative stability (-6.63 cal) - apogee not reliable ¦ OpenRocket: Large angle of attack encountered (20.2).; Stage began to tumble under thrust.
R4247 | Trapezoidal | 2 | 5 | 5 | 7 | 6 | Birch | 0 | 4.16 | 40 | Ogive | 15 | Estes D12 | 90 | 2 m/s | 162.4915 | 34.7285 | 6.9565 | 29.3153 | -6.676 | -4.3818 | 40.7969 | 176.6728 | 13.302 | warning | flight-data stability at t=0 was -4.20 cal (wind/low-speed effect); static margin used ¦ low/negative stability (-6.68 cal) - apogee not reliable ¦ OpenRocket: Large angle of attack encountered (20.1).; Stage began to tumble under thrust.
R4248 | Trapezoidal | 2 | 5 | 5 | 7 | 7 | Birch | 0 | 4.16 | 40 | Ogive | 15 | Estes D12 | 90 | 2 m/s | 164.1498 | 34.9299 | 6.9565 | 29.1605 | -6.7244 | -4.4264 | 40.4994 | 174.7485 | 13.1653 | warning | flight-data stability at t=0 was -4.25 cal (wind/low-speed effect); static margin used ¦ low/negative stability (-6.72 cal) - apogee not reliable ¦ OpenRocket: Large angle of attack encountered (20.2).; Stage began to tumble under thrust.
R4249 | Trapezoidal | 2 | 5 | 6 | 2 | 2 | Birch | 0 | 4.16 | 40 | Ogive | 15 | Estes D12 | 90 | 2 m/s | 148.8939 | 33.3658 | 6.9565 | 32.1606 | -6.3484 | -4.1163 | 44.084 | 194.0849 | 14.1753 | warning | flight-data stability at t=0 was -3.91 cal (wind/low-speed effect); static margin used ¦ low/negative stability (-6.35 cal) - apogee not reliable ¦ OpenRocket: Large angle of attack encountered (20.1).; Stage began to tumble under thrust.
R4250 | Trapezoidal | 2 | 5 | 6 | 2 | 3 | Birch | 0 | 4.16 | 40 | Ogive | 15 | Estes D12 | 90 | 2 m/s | 150.8838 | 33.6555 | 6.9565 | 31.6835 | -6.418 | -4.1808 | 43.6077 | 191.3377 | 14.1038 | warning | flight-data stability at t=0 was -3.98 cal (wind/low-speed effect); static margin used ¦ low/negative stability (-6.42 cal) - apogee not reliable ¦ OpenRocket: Large angle of attack encountered (20).; Stage began to tumble under thrust.
R4251 | Trapezoidal | 2 | 5 | 6 | 2 | 4 | Birch | 0 | 4.16 | 40 | Ogive | 15 | Estes D12 | 90 | 2 m/s | 152.8737 | 33.9464 | 6.9565 | 31.3196 | -6.4879 | -4.2392 | 43.1322 | 188.6637 | 13.8734 | warning | flight-data stability at t=0 was -4.03 cal (wind/low-speed effect); static margin used ¦ low/negative stability (-6.49 cal) - apogee not reliable ¦ OpenRocket: Large angle of attack encountered (20.2).; Stage began to tumble under thrust.
R4252 | Trapezoidal | 2 | 5 | 6 | 2 | 5 | Birch | 0 | 4.16 | 40 | Ogive | 15 | Estes D12 | 90 | 2 m/s | 154.8636 | 34.2383 | 6.9565 | 30.9324 | -6.5581 | -4.3043 | 42.6869 | 186.0596 | 13.8179 | warning | flight-data stability at t=0 was -4.11 cal (wind/low-speed effect); static margin used ¦ low/negative stability (-6.56 cal) - apogee not reliable ¦ OpenRocket: Large angle of attack encountered (20.1).; Stage began to tumble under thrust.
R4253 | Trapezoidal | 2 | 5 | 6 | 2 | 6 | Birch | 0 | 4.16 | 40 | Ogive | 15 | Estes D12 | 90 | 2 m/s | 156.8535 | 34.5313 | 6.9565 | 30.669 | -6.6286 | -4.3696 | 42.3004 | 183.5228 | 13.6571 | warning | flight-data stability at t=0 was -4.18 cal (wind/low-speed effect); static margin used ¦ low/negative stability (-6.63 cal) - apogee not reliable ¦ OpenRocket: Large angle of attack encountered (20.2).; Stage began to tumble under thrust.
R4254 | Trapezoidal | 2 | 5 | 6 | 2 | 7 | Birch | 0 | 4.16 | 40 | Ogive | 15 | Estes D12 | 90 | 2 m/s | 158.8434 | 34.8253 | 6.9565 | 30.2636 | -6.6992 | -4.429 | 41.8218 | 181.0505 | 13.5274 | warning | flight-data stability at t=0 was -4.24 cal (wind/low-speed effect); static margin used ¦ low/negative stability (-6.70 cal) - apogee not reliable ¦ OpenRocket: Large angle of attack encountered (20.1).; Stage began to tumble under thrust.
R4255 | Trapezoidal | 2 | 5 | 6 | 3 | 2 | Birch | 0 | 4.16 | 40 | Ogive | 15 | Estes D12 | 90 | 2 m/s | 150.8838 | 33.5896 | 6.9565 | 31.6849 | -6.4022 | -4.1638 | 43.5719 | 191.3347 | 14.0707 | warning | flight-data stability at t=0 was -3.96 cal (wind/low-speed effect); static margin used ¦ low/negative stability (-6.40 cal) - apogee not reliable ¦ OpenRocket: Large angle of attack encountered (20).; Stage began to tumble under thrust.
R4256 | Trapezoidal | 2 | 5 | 6 | 3 | 3 | Birch | 0 | 4.16 | 40 | Ogive | 15 | Estes D12 | 90 | 2 m/s | 152.8737 | 33.8639 | 6.9565 | 31.1849 | -6.4681 | -4.218 | 43.0846 | 188.6569 | 13.9405 | warning | flight-data stability at t=0 was -4.01 cal (wind/low-speed effect); static margin used ¦ low/negative stability (-6.47 cal) - apogee not reliable ¦ OpenRocket: Large angle of attack encountered (20.2).; Stage began to tumble under thrust.
R4257 | Trapezoidal | 2 | 5 | 6 | 3 | 4 | Birch | 0 | 4.16 | 40 | Ogive | 15 | Estes D12 | 90 | 2 m/s | 154.8636 | 34.1398 | 6.9565 | 30.9015 | -6.5344 | -4.2789 | 42.6301 | 186.0527 | 13.7537 | warning | flight-data stability at t=0 was -4.08 cal (wind/low-speed effect); static margin used ¦ low/negative stability (-6.53 cal) - apogee not reliable ¦ OpenRocket: Large angle of attack encountered (20.1).; Stage began to tumble under thrust.
R4258 | Trapezoidal | 2 | 5 | 6 | 3 | 5 | Birch | 0 | 4.16 | 40 | Ogive | 15 | Estes D12 | 90 | 2 m/s | 156.8535 | 34.4171 | 6.9565 | 30.5055 | -6.6011 | -4.3402 | 42.2353 | 183.516 | 13.5729 | warning | flight-data stability at t=0 was -4.15 cal (wind/low-speed effect); static margin used ¦ low/negative stability (-6.60 cal) - apogee not reliable ¦ OpenRocket: Large angle of attack encountered (20.2).; Stage began to tumble under thrust.
R4259 | Trapezoidal | 2 | 5 | 6 | 3 | 6 | Birch | 0 | 4.16 | 40 | Ogive | 15 | Estes D12 | 90 | 2 m/s | 158.8434 | 34.6958 | 6.9565 | 30.121 | -6.6681 | -4.3957 | 41.7486 | 181.044 | 13.4512 | warning | flight-data stability at t=0 was -4.20 cal (wind/low-speed effect); static margin used ¦ low/negative stability (-6.67 cal) - apogee not reliable ¦ OpenRocket: Large angle of attack encountered (20.1).; Stage began to tumble under thrust.
R4260 | Trapezoidal | 2 | 5 | 6 | 3 | 7 | Birch | 0 | 4.16 | 40 | Ogive | 15 | Estes D12 | 90 | 2 m/s | 160.8333 | 34.9759 | 6.9565 | 29.8555 | -6.7354 | -4.4578 | 41.3339 | 178.6343 | 13.3896 | warning | flight-data stability at t=0 was -4.27 cal (wind/low-speed effect); static margin used ¦ low/negative stability (-6.74 cal) - apogee not reliable ¦ OpenRocket: Large angle of attack encountered (20).; Stage began to tumble under thrust.
R4261 | Trapezoidal | 2 | 5 | 6 | 4 | 2 | Birch | 0 | 4.16 | 40 | Ogive | 15 | Estes D12 | 90 | 2 m/s | 152.8737 | 33.7902 | 6.9565 | 31.195 | -6.4504 | -4.1991 | 43.0525 | 188.6578 | 13.9391 | warning | flight-data stability at t=0 was -3.99 cal (wind/low-speed effect); static margin used ¦ low/negative stability (-6.45 cal) - apogee not reliable ¦ OpenRocket: Large angle of attack encountered (20.2).; Stage began to tumble under thrust.
R4262 | Trapezoidal | 2 | 5 | 6 | 4 | 3 | Birch | 0 | 4.16 | 40 | Ogive | 15 | Estes D12 | 90 | 2 m/s | 154.8636 | 34.0498 | 6.9565 | 30.8218 | -6.5128 | -4.2559 | 42.5882 | 186.0498 | 13.7065 | warning | flight-data stability at t=0 was -4.06 cal (wind/low-speed effect); static margin used ¦ low/negative stability (-6.51 cal) - apogee not reliable ¦ OpenRocket: Large angle of attack encountered (20.1).; Stage began to tumble under thrust.
R4263 | Trapezoidal | 2 | 5 | 6 | 4 | 4 | Birch | 0 | 4.16 | 40 | Ogive | 15 | Estes D12 | 90 | 2 m/s | 156.8535 | 34.3114 | 6.9565 | 30.4984 | -6.5757 | -4.3132 | 42.1839 | 183.5099 | 13.6823 | warning | flight-data stability at t=0 was -4.13 cal (wind/low-speed effect); static margin used ¦ low/negative stability (-6.58 cal) - apogee not reliable ¦ OpenRocket: Large angle of attack encountered (20.2).; Stage began to tumble under thrust.
R4264 | Trapezoidal | 2 | 5 | 6 | 4 | 5 | Birch | 0 | 4.16 | 40 | Ogive | 15 | Estes D12 | 90 | 2 m/s | 158.8434 | 34.5747 | 6.9565 | 30.074 | -6.639 | -4.3647 | 41.6899 | 181.0379 | 13.5446 | warning | flight-data stability at t=0 was -4.17 cal (wind/low-speed effect); static margin used ¦ low/negative stability (-6.64 cal) - apogee not reliable ¦ OpenRocket: Large angle of attack encountered (20.1).; Stage began to tumble under thrust.
R4265 | Trapezoidal | 2 | 5 | 6 | 4 | 6 | Birch | 0 | 4.16 | 40 | Ogive | 15 | Estes D12 | 90 | 2 m/s | 160.8333 | 34.8398 | 6.9565 | 29.841 | -6.7027 | -4.423 | 41.3141 | 178.6284 | 13.3795 | warning | flight-data stability at t=0 was -4.24 cal (wind/low-speed effect); static margin used ¦ low/negative stability (-6.70 cal) - apogee not reliable ¦ OpenRocket: Large angle of attack encountered (20.2).; Stage began to tumble under thrust.
R4266 | Trapezoidal | 2 | 5 | 6 | 4 | 7 | Birch | 0 | 4.16 | 40 | Ogive | 15 | Estes D12 | 90 | 2 m/s | 162.8232 | 35.1066 | 6.9565 | 29.5037 | -6.7668 | -4.4816 | 40.9045 | 176.2788 | 13.3162 | warning | flight-data stability at t=0 was -4.31 cal (wind/low-speed effect); static margin used ¦ low/negative stability (-6.77 cal) - apogee not reliable ¦ OpenRocket: Large angle of attack encountered (20.1).; Stage began to tumble under thrust.
R4267 | Trapezoidal | 2 | 5 | 6 | 5 | 2 | Birch | 0 | 4.16 | 40 | Ogive | 15 | Estes D12 | 90 | 2 m/s | 154.8636 | 33.9685 | 6.9565 | 30.7079 | -6.4933 | -4.2351 | 42.5571 | 186.0511 | 13.6571 | warning | flight-data stability at t=0 was -4.04 cal (wind/low-speed effect); static margin used ¦ low/negative stability (-6.49 cal) - apogee not reliable ¦ OpenRocket: Large angle of attack encountered (20.1).; Stage began to tumble under thrust.
R4268 | Trapezoidal | 2 | 5 | 6 | 5 | 3 | Birch | 0 | 4.16 | 40 | Ogive | 15 | Estes D12 | 90 | 2 m/s | 156.8535 | 34.2141 | 6.9565 | 30.4887 | -6.5523 | -4.2883 | 42.1462 | 183.5104 | 13.6317 | warning | flight-data stability at t=0 was -4.10 cal (wind/low-speed effect); static margin used ¦ low/negative stability (-6.55 cal) - apogee not reliable ¦ OpenRocket: Large angle of attack encountered (20.2).; Stage began to tumble under thrust.
R4269 | Trapezoidal | 2 | 5 | 6 | 5 | 4 | Birch | 0 | 4.16 | 40 | Ogive | 15 | Estes D12 | 90 | 2 m/s | 158.8434 | 34.462 | 6.9565 | 30.0622 | -6.6119 | -4.336 | 41.6438 | 181.0352 | 13.4865 | warning | flight-data stability at t=0 was -4.15 cal (wind/low-speed effect); static margin used ¦ low/negative stability (-6.61 cal) - apogee not reliable ¦ OpenRocket: Large angle of attack encountered (20.1).; Stage began to tumble under thrust.
R4270 | Trapezoidal | 2 | 5 | 6 | 5 | 5 | Birch | 0 | 4.16 | 40 | Ogive | 15 | Estes D12 | 90 | 2 m/s | 160.8333 | 34.712 | 6.9565 | 29.6981 | -6.672 | -4.3904 | 41.2598 | 178.6227 | 13.3104 | warning | flight-data stability at t=0 was -4.21 cal (wind/low-speed effect); static margin used ¦ low/negative stability (-6.67 cal) - apogee not reliable ¦ OpenRocket: Large angle of attack encountered (20.2).; Stage began to tumble under thrust.
R4271 | Trapezoidal | 2 | 5 | 6 | 5 | 6 | Birch | 0 | 4.16 | 40 | Ogive | 15 | Estes D12 | 90 | 2 m/s | 162.8232 | 34.964 | 6.9565 | 29.4531 | -6.7326 | -4.4452 | 40.8442 | 176.2732 | 13.2514 | warning | flight-data stability at t=0 was -4.27 cal (wind/low-speed effect); static margin used ¦ low/negative stability (-6.73 cal) - apogee not reliable ¦ OpenRocket: Large angle of attack encountered (20.1).; Stage began to tumble under thrust.
R4272 | Trapezoidal | 2 | 5 | 6 | 5 | 7 | Birch | 0 | 4.16 | 40 | Ogive | 15 | Estes D12 | 90 | 2 m/s | 164.8131 | 35.218 | 6.9565 | 29.0674 | -6.7936 | -4.4945 | 40.3815 | 173.9815 | 13.1203 | warning | flight-data stability at t=0 was -4.32 cal (wind/low-speed effect); static margin used ¦ low/negative stability (-6.79 cal) - apogee not reliable ¦ OpenRocket: Large angle of attack encountered (20).; Stage began to tumble under thrust.
R4273 | Trapezoidal | 2 | 5 | 6 | 6 | 2 | Birch | 0 | 4.16 | 40 | Ogive | 15 | Estes D12 | 90 | 2 m/s | 156.8535 | 34.1253 | 6.9565 | 30.4612 | -6.531 | -4.2657 | 42.1162 | 183.5118 | 13.6102 | warning | flight-data stability at t=0 was -4.08 cal (wind/low-speed effect); static margin used ¦ low/negative stability (-6.53 cal) - apogee not reliable ¦ OpenRocket: Large angle of attack encountered (20.2).; Stage began to tumble under thrust.
R4274 | Trapezoidal | 2 | 5 | 6 | 6 | 3 | Birch | 0 | 4.16 | 40 | Ogive | 15 | Estes D12 | 90 | 2 m/s | 158.8434 | 34.3576 | 6.9565 | 30.0219 | -6.5868 | -4.3094 | 41.6081 | 181.0359 | 13.4594 | warning | flight-data stability at t=0 was -4.12 cal (wind/low-speed effect); static margin used ¦ low/negative stability (-6.59 cal) - apogee not reliable ¦ OpenRocket: Large angle of attack encountered (20.1).; Stage began to tumble under thrust.
R4275 | Trapezoidal | 2 | 5 | 6 | 6 | 4 | Birch | 0 | 4.16 | 40 | Ogive | 15 | Estes D12 | 90 | 2 m/s | 160.8333 | 34.5924 | 6.9565 | 29.6801 | -6.6432 | -4.3599 | 41.2181 | 178.623 | 13.418 | warning | flight-data stability at t=0 was -4.18 cal (wind/low-speed effect); static margin used ¦ low/negative stability (-6.64 cal) - apogee not reliable ¦ OpenRocket: Large angle of attack encountered (20.2).; Stage began to tumble under thrust.
R4276 | Trapezoidal | 2 | 5 | 6 | 6 | 5 | Birch | 0 | 4.16 | 40 | Ogive | 15 | Estes D12 | 90 | 2 m/s | 162.8232 | 34.8296 | 6.9565 | 29.3219 | -6.7003 | -4.4109 | 40.795 | 176.2706 | 13.1894 | warning | flight-data stability at t=0 was -4.24 cal (wind/low-speed effect); static margin used ¦ low/negative stability (-6.70 cal) - apogee not reliable ¦ OpenRocket: Large angle of attack encountered (20.1).; Stage began to tumble under thrust.
R4277 | Trapezoidal | 2 | 5 | 6 | 6 | 6 | Birch | 0 | 4.16 | 40 | Ogive | 15 | Estes D12 | 90 | 2 m/s | 164.8131 | 35.0691 | 6.9565 | 28.9266 | -6.7578 | -4.4567 | 40.3253 | 173.9762 | 13.1689 | warning | flight-data stability at t=0 was -4.28 cal (wind/low-speed effect); static margin used ¦ low/negative stability (-6.76 cal) - apogee not reliable ¦ OpenRocket: Large angle of attack encountered (20).; Stage began to tumble under thrust.
R4278 | Trapezoidal | 2 | 5 | 6 | 6 | 7 | Birch | 0 | 4.16 | 40 | Ogive | 15 | Estes D12 | 90 | 2 m/s | 166.803 | 35.3108 | 6.9565 | 28.7741 | -6.8159 | -4.5089 | 39.9732 | 171.7403 | 13.0313 | warning | flight-data stability at t=0 was -4.34 cal (wind/low-speed effect); static margin used ¦ low/negative stability (-6.82 cal) - apogee not reliable ¦ OpenRocket: Large angle of attack encountered (20.2).; Stage began to tumble under thrust.
R4279 | Trapezoidal | 2 | 5 | 6 | 7 | 2 | Birch | 0 | 4.16 | 40 | Ogive | 15 | Estes D12 | 90 | 2 m/s | 158.8434 | 34.2616 | 6.9565 | 29.9595 | -6.5637 | -4.285 | 41.5793 | 181.0373 | 13.4253 | warning | flight-data stability at t=0 was -4.10 cal (wind/low-speed effect); static margin used ¦ low/negative stability (-6.56 cal) - apogee not reliable ¦ OpenRocket: Large angle of attack encountered (20.1).; Stage began to tumble under thrust.
R4280 | Trapezoidal | 2 | 5 | 6 | 7 | 3 | Birch | 0 | 4.16 | 40 | Ogive | 15 | Estes D12 | 90 | 2 m/s | 160.8333 | 34.481 | 6.9565 | 29.6767 | -6.6165 | -4.3316 | 41.184 | 178.6239 | 13.3898 | warning | flight-data stability at t=0 was -4.15 cal (wind/low-speed effect); static margin used ¦ low/negative stability (-6.62 cal) - apogee not reliable ¦ OpenRocket: Large angle of attack encountered (20.2).; Stage began to tumble under thrust.
R4281 | Trapezoidal | 2 | 5 | 6 | 7 | 4 | Birch | 0 | 4.16 | 40 | Ogive | 15 | Estes D12 | 90 | 2 m/s | 162.8232 | 34.7033 | 6.9565 | 29.2954 | -6.6699 | -4.3788 | 40.7561 | 176.2711 | 13.2929 | warning | flight-data stability at t=0 was -4.21 cal (wind/low-speed effect); static margin used ¦ low/negative stability (-6.67 cal) - apogee not reliable ¦ OpenRocket: Large angle of attack encountered (20.1).; Stage began to tumble under thrust.
R4282 | Trapezoidal | 2 | 5 | 6 | 7 | 5 | Birch | 0 | 4.16 | 40 | Ogive | 15 | Estes D12 | 90 | 2 m/s | 164.8131 | 34.9282 | 6.9565 | 28.9323 | -6.724 | -4.4209 | 40.2812 | 173.9764 | 13.1617 | warning | flight-data stability at t=0 was -4.25 cal (wind/low-speed effect); static margin used ¦ low/negative stability (-6.72 cal) - apogee not reliable ¦ OpenRocket: Large angle of attack encountered (20).; Stage began to tumble under thrust.
R4283 | Trapezoidal | 2 | 5 | 6 | 7 | 6 | Birch | 0 | 4.16 | 40 | Ogive | 15 | Estes D12 | 90 | 2 m/s | 166.803 | 35.1557 | 6.9565 | 28.6782 | -6.7787 | -4.4695 | 39.9223 | 171.7378 | 12.9848 | warning | flight-data stability at t=0 was -4.30 cal (wind/low-speed effect); static margin used ¦ low/negative stability (-6.78 cal) - apogee not reliable ¦ OpenRocket: Large angle of attack encountered (20.2).; Stage began to tumble under thrust.
R4284 | Trapezoidal | 2 | 5 | 6 | 7 | 7 | Birch | 0 | 4.16 | 40 | Ogive | 15 | Estes D12 | 90 | 2 m/s | 168.7929 | 35.3857 | 6.9565 | 28.2555 | -6.8339 | -4.5129 | 39.4707 | 169.553 | 12.8428 | warning | flight-data stability at t=0 was -4.34 cal (wind/low-speed effect); static margin used ¦ low/negative stability (-6.83 cal) - apogee not reliable ¦ OpenRocket: Large angle of attack encountered (20).; Stage began to tumble under thrust.
R4285 | Trapezoidal | 2 | 5 | 7 | 2 | 2 | Birch | 0 | 4.16 | 40 | Ogive | 15 | Estes D12 | 90 | 2 m/s | 150.2205 | 33.548 | 6.9565 | 31.9016 | -6.3922 | -4.1585 | 43.7983 | 192.2245 | 14.0625 | warning | flight-data stability at t=0 was -3.96 cal (wind/low-speed effect); static margin used ¦ low/negative stability (-6.39 cal) - apogee not reliable ¦ OpenRocket: Large angle of attack encountered (20.2).; Stage began to tumble under thrust.
R4286 | Trapezoidal | 2 | 5 | 7 | 2 | 3 | Birch | 0 | 4.16 | 40 | Ogive | 15 | Estes D12 | 90 | 2 m/s | 152.542 | 33.8796 | 6.9565 | 31.3747 | -6.4719 | -4.2247 | 43.1908 | 189.0841 | 13.8939 | warning | flight-data stability at t=0 was -4.02 cal (wind/low-speed effect); static margin used ¦ low/negative stability (-6.47 cal) - apogee not reliable ¦ OpenRocket: Large angle of attack encountered (20.2).; Stage began to tumble under thrust.
R4287 | Trapezoidal | 2 | 5 | 7 | 2 | 4 | Birch | 0 | 4.16 | 40 | Ogive | 15 | Estes D12 | 90 | 2 m/s | 154.8636 | 34.2112 | 6.9565 | 30.9378 | -6.5516 | -4.2973 | 42.6646 | 186.0398 | 13.7886 | warning | flight-data stability at t=0 was -4.10 cal (wind/low-speed effect); static margin used ¦ low/negative stability (-6.55 cal) - apogee not reliable ¦ OpenRocket: Large angle of attack encountered (20.1).; Stage began to tumble under thrust.
R4288 | Trapezoidal | 2 | 5 | 7 | 2 | 5 | Birch | 0 | 4.16 | 40 | Ogive | 15 | Estes D12 | 90 | 2 m/s | 157.1851 | 34.5428 | 6.9565 | 30.4537 | -6.6313 | -4.3699 | 42.1562 | 183.0871 | 13.6741 | warning | flight-data stability at t=0 was -4.18 cal (wind/low-speed effect); static margin used ¦ low/negative stability (-6.63 cal) - apogee not reliable ¦ OpenRocket: Large angle of attack encountered (20).; Stage began to tumble under thrust.
R4289 | Trapezoidal | 2 | 5 | 7 | 2 | 6 | Birch | 0 | 4.16 | 40 | Ogive | 15 | Estes D12 | 90 | 2 m/s | 159.5067 | 34.8745 | 6.9565 | 30.2021 | -6.7111 | -4.4425 | 41.7118 | 180.2217 | 13.4926 | warning | flight-data stability at t=0 was -4.26 cal (wind/low-speed effect); static margin used ¦ low/negative stability (-6.71 cal) - apogee not reliable ¦ OpenRocket: Large angle of attack encountered (20.2).; Stage began to tumble under thrust.
R4290 | Trapezoidal | 2 | 5 | 7 | 2 | 7 | Birch | 0 | 4.16 | 40 | Ogive | 15 | Estes D12 | 90 | 2 m/s | 161.8282 | 35.2063 | 6.9565 | 29.7658 | -6.7908 | -4.509 | 41.1781 | 177.44 | 13.3455 | warning | flight-data stability at t=0 was -4.32 cal (wind/low-speed effect); static margin used ¦ low/negative stability (-6.79 cal) - apogee not reliable ¦ OpenRocket: Large angle of attack encountered (20.1).; Stage began to tumble under thrust.
R4291 | Trapezoidal | 2 | 5 | 7 | 3 | 2 | Birch | 0 | 4.16 | 40 | Ogive | 15 | Estes D12 | 90 | 2 m/s | 152.542 | 33.8035 | 6.9565 | 31.2353 | -6.4536 | -4.2052 | 43.1486 | 189.0811 | 13.8295 | warning | flight-data stability at t=0 was -4.00 cal (wind/low-speed effect); static margin used ¦ low/negative stability (-6.45 cal) - apogee not reliable ¦ OpenRocket: Large angle of attack encountered (20.2).; Stage began to tumble under thrust.
R4292 | Trapezoidal | 2 | 5 | 7 | 3 | 3 | Birch | 0 | 4.16 | 40 | Ogive | 15 | Estes D12 | 90 | 2 m/s | 154.8636 | 34.1162 | 6.9565 | 30.8815 | -6.5288 | -4.2729 | 42.6094 | 186.033 | 13.7357 | warning | flight-data stability at t=0 was -4.08 cal (wind/low-speed effect); static margin used ¦ low/negative stability (-6.53 cal) - apogee not reliable ¦ OpenRocket: Large angle of attack encountered (20.1).; Stage began to tumble under thrust.
R4293 | Trapezoidal | 2 | 5 | 7 | 3 | 4 | Birch | 0 | 4.16 | 40 | Ogive | 15 | Estes D12 | 90 | 2 m/s | 157.1851 | 34.4296 | 6.9565 | 30.4711 | -6.6041 | -4.3408 | 42.1369 | 183.0801 | 13.6725 | warning | flight-data stability at t=0 was -4.15 cal (wind/low-speed effect); static margin used ¦ low/negative stability (-6.60 cal) - apogee not reliable ¦ OpenRocket: Large angle of attack encountered (20.2).; Stage began to tumble under thrust.
R4294 | Trapezoidal | 2 | 5 | 7 | 3 | 5 | Birch | 0 | 4.16 | 40 | Ogive | 15 | Estes D12 | 90 | 2 m/s | 159.5067 | 34.7435 | 6.9565 | 30.0243 | -6.6796 | -4.4088 | 41.6363 | 180.215 | 13.4086 | warning | flight-data stability at t=0 was -4.23 cal (wind/low-speed effect); static margin used ¦ low/negative stability (-6.68 cal) - apogee not reliable ¦ OpenRocket: Large angle of attack encountered (20.2).; Stage began to tumble under thrust.
R4295 | Trapezoidal | 2 | 5 | 7 | 3 | 6 | Birch | 0 | 4.16 | 40 | Ogive | 15 | Estes D12 | 90 | 2 m/s | 161.8282 | 35.0581 | 6.9565 | 29.59 | -6.7552 | -4.4709 | 41.0928 | 177.4336 | 13.3797 | warning | flight-data stability at t=0 was -4.29 cal (wind/low-speed effect); static margin used ¦ low/negative stability (-6.76 cal) - apogee not reliable ¦ OpenRocket: Large angle of attack encountered (20.1).; Stage began to tumble under thrust.
R4296 | Trapezoidal | 2 | 5 | 7 | 3 | 7 | Birch | 0 | 4.16 | 40 | Ogive | 15 | Estes D12 | 90 | 2 m/s | 164.1498 | 35.3731 | 6.9565 | 29.3696 | -6.8309 | -4.5393 | 40.6694 | 174.7322 | 13.21 | warning | flight-data stability at t=0 was -4.36 cal (wind/low-speed effect); static margin used ¦ low/negative stability (-6.83 cal) - apogee not reliable ¦ OpenRocket: Large angle of attack encountered (20.3).; Stage began to tumble under thrust.
R4297 | Trapezoidal | 2 | 5 | 7 | 4 | 2 | Birch | 0 | 4.16 | 40 | Ogive | 15 | Estes D12 | 90 | 2 m/s | 154.8636 | 34.0313 | 6.9565 | 30.7802 | -6.5084 | -4.2511 | 42.5722 | 186.0341 | 13.6854 | warning | flight-data stability at t=0 was -4.06 cal (wind/low-speed effect); static margin used ¦ low/negative stability (-6.51 cal) - apogee not reliable ¦ OpenRocket: Large angle of attack encountered (20.1).; Stage began to tumble under thrust.
R4298 | Trapezoidal | 2 | 5 | 7 | 4 | 3 | Birch | 0 | 4.16 | 40 | Ogive | 15 | Estes D12 | 90 | 2 m/s | 157.1851 | 34.3262 | 6.9565 | 30.4608 | -6.5793 | -4.3143 | 42.0886 | 183.0773 | 13.6134 | warning | flight-data stability at t=0 was -4.13 cal (wind/low-speed effect); static margin used ¦ low/negative stability (-6.58 cal) - apogee not reliable ¦ OpenRocket: Large angle of attack encountered (20.2).; Stage began to tumble under thrust.
R4299 | Trapezoidal | 2 | 5 | 7 | 4 | 4 | Birch | 0 | 4.16 | 40 | Ogive | 15 | Estes D12 | 90 | 2 m/s | 159.5067 | 34.6223 | 6.9565 | 30.0204 | -6.6504 | -4.3778 | 41.5776 | 180.209 | 13.5108 | warning | flight-data stability at t=0 was -4.20 cal (wind/low-speed effect); static margin used ¦ low/negative stability (-6.65 cal) - apogee not reliable ¦ OpenRocket: Large angle of attack encountered (20.2).; Stage began to tumble under thrust.
R4300 | Trapezoidal | 2 | 5 | 7 | 4 | 5 | Birch | 0 | 4.16 | 40 | Ogive | 15 | Estes D12 | 90 | 2 m/s | 161.8282 | 34.9194 | 6.9565 | 29.5875 | -6.7218 | -4.4355 | 41.0262 | 177.4275 | 13.327 | warning | flight-data stability at t=0 was -4.25 cal (wind/low-speed effect); static margin used ¦ low/negative stability (-6.72 cal) - apogee not reliable ¦ OpenRocket: Large angle of attack encountered (20.1).; Stage began to tumble under thrust.
R4301 | Trapezoidal | 2 | 5 | 7 | 4 | 6 | Birch | 0 | 4.16 | 40 | Ogive | 15 | Estes D12 | 90 | 2 m/s | 164.1498 | 35.2175 | 6.9565 | 29.2013 | -6.7935 | -4.4996 | 40.5955 | 174.7263 | 13.2441 | warning | flight-data stability at t=0 was -4.32 cal (wind/low-speed effect); static margin used ¦ low/negative stability (-6.79 cal) - apogee not reliable ¦ OpenRocket: Large angle of attack encountered (20.2).; Stage began to tumble under thrust.
R4302 | Trapezoidal | 2 | 5 | 7 | 4 | 7 | Birch | 0 | 4.16 | 40 | Ogive | 15 | Estes D12 | 90 | 2 m/s | 166.4713 | 35.5166 | 6.9565 | 28.8729 | -6.8654 | -4.5639 | 40.1333 | 172.1018 | 13.0261 | warning | flight-data stability at t=0 was -4.39 cal (wind/low-speed effect); static margin used ¦ low/negative stability (-6.87 cal) - apogee not reliable ¦ OpenRocket: Large angle of attack encountered (20.2).; Stage began to tumble under thrust.
R4303 | Trapezoidal | 2 | 5 | 7 | 5 | 2 | Birch | 0 | 4.16 | 40 | Ogive | 15 | Estes D12 | 90 | 2 m/s | 157.1851 | 34.2327 | 6.9565 | 30.4215 | -6.5568 | -4.2904 | 42.053 | 183.0788 | 13.5861 | warning | flight-data stability at t=0 was -4.10 cal (wind/low-speed effect); static margin used ¦ low/negative stability (-6.56 cal) - apogee not reliable ¦ OpenRocket: Large angle of attack encountered (20.2).; Stage began to tumble under thrust.
R4304 | Trapezoidal | 2 | 5 | 7 | 5 | 3 | Birch | 0 | 4.16 | 40 | Ogive | 15 | Estes D12 | 90 | 2 m/s | 159.5067 | 34.5107 | 6.9565 | 30.0003 | -6.6236 | -4.3493 | 41.5344 | 180.2095 | 13.4531 | warning | flight-data stability at t=0 was -4.17 cal (wind/low-speed effect); static margin used ¦ low/negative stability (-6.62 cal) - apogee not reliable ¦ OpenRocket: Large angle of attack encountered (20.1).; Stage began to tumble under thrust.
R4305 | Trapezoidal | 2 | 5 | 7 | 5 | 4 | Birch | 0 | 4.16 | 40 | Ogive | 15 | Estes D12 | 90 | 2 m/s | 161.8282 | 34.7903 | 6.9565 | 29.5251 | -6.6908 | -4.4026 | 40.9736 | 177.4249 | 13.2798 | warning | flight-data stability at t=0 was -4.22 cal (wind/low-speed effect); static margin used ¦ low/negative stability (-6.69 cal) - apogee not reliable ¦ OpenRocket: Large angle of attack encountered (20.1).; Stage began to tumble under thrust.
R4306 | Trapezoidal | 2 | 5 | 7 | 5 | 5 | Birch | 0 | 4.16 | 40 | Ogive | 15 | Estes D12 | 90 | 2 m/s | 164.1498 | 35.0714 | 6.9565 | 29.2044 | -6.7584 | -4.4623 | 40.5341 | 174.7208 | 13.2147 | warning | flight-data stability at t=0 was -4.29 cal (wind/low-speed effect); static margin used ¦ low/negative stability (-6.76 cal) - apogee not reliable ¦ OpenRocket: Large angle of attack encountered (20.2).; Stage began to tumble under thrust.
R4307 | Trapezoidal | 2 | 5 | 7 | 5 | 6 | Birch | 0 | 4.16 | 40 | Ogive | 15 | Estes D12 | 90 | 2 m/s | 166.4713 | 35.3539 | 6.9565 | 28.8324 | -6.8263 | -4.5224 | 40.0661 | 172.0964 | 13.1077 | warning | flight-data stability at t=0 was -4.35 cal (wind/low-speed effect); static margin used ¦ low/negative stability (-6.83 cal) - apogee not reliable ¦ OpenRocket: Large angle of attack encountered (20.1).; Stage began to tumble under thrust.
R4308 | Trapezoidal | 2 | 5 | 7 | 5 | 7 | Birch | 0 | 4.16 | 40 | Ogive | 15 | Estes D12 | 90 | 2 m/s | 168.7929 | 35.6379 | 6.9565 | 28.4558 | -6.8946 | -4.577 | 39.5539 | 169.5454 | 12.9315 | warning | flight-data stability at t=0 was -4.41 cal (wind/low-speed effect); static margin used ¦ low/negative stability (-6.89 cal) - apogee not reliable ¦ OpenRocket: Large angle of attack encountered (20.1).; Stage began to tumble under thrust.
R4309 | Trapezoidal | 2 | 5 | 7 | 6 | 2 | Birch | 0 | 4.16 | 40 | Ogive | 15 | Estes D12 | 90 | 2 m/s | 159.5067 | 34.4088 | 6.9565 | 29.9545 | -6.5991 | -4.3234 | 41.5004 | 180.2111 | 13.4258 | warning | flight-data stability at t=0 was -4.14 cal (wind/low-speed effect); static margin used ¦ low/negative stability (-6.60 cal) - apogee not reliable ¦ OpenRocket: Large angle of attack encountered (20.1).; Stage began to tumble under thrust.
R4310 | Trapezoidal | 2 | 5 | 7 | 6 | 3 | Birch | 0 | 4.16 | 40 | Ogive | 15 | Estes D12 | 90 | 2 m/s | 161.8282 | 34.6707 | 6.9565 | 29.4043 | -6.6621 | -4.3721 | 40.9328 | 177.4257 | 13.2262 | warning | flight-data stability at t=0 was -4.19 cal (wind/low-speed effect); static margin used ¦ low/negative stability (-6.66 cal) - apogee not reliable ¦ OpenRocket: Large angle of attack encountered (20.1).; Stage began to tumble under thrust.
R4311 | Trapezoidal | 2 | 5 | 7 | 6 | 4 | Birch | 0 | 4.16 | 40 | Ogive | 15 | Estes D12 | 90 | 2 m/s | 164.1498 | 34.9347 | 6.9565 | 29.1623 | -6.7255 | -4.4275 | 40.4873 | 174.7212 | 13.1636 | warning | flight-data stability at t=0 was -4.25 cal (wind/low-speed effect); static margin used ¦ low/negative stability (-6.73 cal) - apogee not reliable ¦ OpenRocket: Large angle of attack encountered (20.2).; Stage began to tumble under thrust.
R4312 | Trapezoidal | 2 | 5 | 7 | 6 | 5 | Birch | 0 | 4.16 | 40 | Ogive | 15 | Estes D12 | 90 | 2 m/s | 166.4713 | 35.2005 | 6.9565 | 28.7994 | -6.7894 | -4.4834 | 40.0109 | 172.0939 | 13.0418 | warning | flight-data stability at t=0 was -4.32 cal (wind/low-speed effect); static margin used ¦ low/negative stability (-6.79 cal) - apogee not reliable ¦ OpenRocket: Large angle of attack encountered (20.1).; Stage began to tumble under thrust.
R4313 | Trapezoidal | 2 | 5 | 7 | 6 | 6 | Birch | 0 | 4.16 | 40 | Ogive | 15 | Estes D12 | 90 | 2 m/s | 168.7929 | 35.4683 | 6.9565 | 28.3437 | -6.8538 | -4.5339 | 39.4918 | 169.5404 | 12.8749 | warning | flight-data stability at t=0 was -4.36 cal (wind/low-speed effect); static margin used ¦ low/negative stability (-6.85 cal) - apogee not reliable ¦ OpenRocket: Large angle of attack encountered (20.1).; Stage began to tumble under thrust.
R4314 | Trapezoidal | 2 | 5 | 7 | 6 | 7 | Birch | 0 | 4.16 | 40 | Ogive | 15 | Estes D12 | 90 | 2 m/s | 171.1144 | 35.7378 | 6.9565 | 28.1193 | -6.9186 | -4.5907 | 39.0912 | 167.06 | 12.8116 | warning | flight-data stability at t=0 was -4.43 cal (wind/low-speed effect); static margin used ¦ low/negative stability (-6.92 cal) - apogee not reliable ¦ OpenRocket: Large angle of attack encountered (20.2).; Stage began to tumble under thrust.
R4315 | Trapezoidal | 2 | 5 | 7 | 7 | 2 | Birch | 0 | 4.16 | 40 | Ogive | 15 | Estes D12 | 90 | 2 m/s | 161.8282 | 34.5607 | 6.9565 | 29.3811 | -6.6356 | -4.3442 | 40.9 | 177.4272 | 13.3329 | warning | flight-data stability at t=0 was -4.16 cal (wind/low-speed effect); static margin used ¦ low/negative stability (-6.64 cal) - apogee not reliable ¦ OpenRocket: Large angle of attack encountered (20.1).; Stage began to tumble under thrust.
R4316 | Trapezoidal | 2 | 5 | 7 | 7 | 3 | Birch | 0 | 4.16 | 40 | Ogive | 15 | Estes D12 | 90 | 2 m/s | 164.1498 | 34.8074 | 6.9565 | 29.0777 | -6.6949 | -4.3952 | 40.4485 | 174.7221 | 13.1213 | warning | flight-data stability at t=0 was -4.22 cal (wind/low-speed effect); static margin used ¦ low/negative stability (-6.69 cal) - apogee not reliable ¦ OpenRocket: Large angle of attack encountered (20.2).; Stage began to tumble under thrust.
R4317 | Trapezoidal | 2 | 5 | 7 | 7 | 4 | Birch | 0 | 4.16 | 40 | Ogive | 15 | Estes D12 | 90 | 2 m/s | 166.4713 | 35.0564 | 6.9565 | 28.7154 | -6.7548 | -4.4468 | 39.967 | 172.0944 | 13.0012 | warning | flight-data stability at t=0 was -4.28 cal (wind/low-speed effect); static margin used ¦ low/negative stability (-6.75 cal) - apogee not reliable ¦ OpenRocket: Large angle of attack encountered (20.1).; Stage began to tumble under thrust.
R4318 | Trapezoidal | 2 | 5 | 7 | 7 | 5 | Birch | 0 | 4.16 | 40 | Ogive | 15 | Estes D12 | 90 | 2 m/s | 168.7929 | 35.3078 | 6.9565 | 28.2661 | -6.8152 | -4.4932 | 39.4427 | 169.5406 | 12.9524 | warning | flight-data stability at t=0 was -4.32 cal (wind/low-speed effect); static margin used ¦ low/negative stability (-6.82 cal) - apogee not reliable ¦ OpenRocket: Large angle of attack encountered (20.1).; Stage began to tumble under thrust.
R4319 | Trapezoidal | 2 | 5 | 7 | 7 | 6 | Birch | 0 | 4.16 | 40 | Ogive | 15 | Estes D12 | 90 | 2 m/s | 171.1144 | 35.5614 | 6.9565 | 28.0042 | -6.8762 | -4.546 | 39.0354 | 167.0576 | 12.7598 | warning | flight-data stability at t=0 was -4.38 cal (wind/low-speed effect); static margin used ¦ low/negative stability (-6.88 cal) - apogee not reliable ¦ OpenRocket: Large angle of attack encountered (20.2).; Stage began to tumble under thrust.
R4320 | Trapezoidal | 2 | 5 | 7 | 7 | 7 | Birch | 0 | 4.16 | 40 | Ogive | 15 | Estes D12 | 90 | 2 m/s | 173.436 | 35.8171 | 6.9565 | 27.6824 | -6.9376 | -4.5993 | 38.5943 | 164.6424 | 12.6523 | warning | flight-data stability at t=0 was -4.44 cal (wind/low-speed effect); static margin used ¦ low/negative stability (-6.94 cal) - apogee not reliable ¦ OpenRocket: Large angle of attack encountered (20.1).; Stage began to tumble under thrust.

## Column Guide
CSV column | What to record
Design_ID | Unique ID, e.g. R001
Fin_Shape | Shape label
Fin_Count | Keep fixed initially
Fin_Span_mm | Input
Root_Chord_mm | Input
Tip_Chord_mm | Input
Fin_Thickness_mm | Input
Fin_Material | Fixed setting
Fin_Position_mm | Fixed setting
Body_Diameter_mm | Fixed setting
Body_Length_mm | Fixed setting
Nose_Cone_Type | Fixed setting
Nose_Cone_Length_mm | Fixed setting
Motor_ID | Exact motor designation
Launch_Angle_deg | Fixed setting
Wind_Speed_m_s | Fixed setting
Rocket_Mass_kg | Record each design
CG_Position_mm | Record each design
CP_Position_mm | Record when available
Apogee_m | Primary prediction target
Initial_Static_Margin_cal | Primary stability target
Minimum_Static_Margin_cal | Optional if consistently available
Max_Velocity_m_s | Output
Max_Acceleration_m_s2 | Output if available
Flight_Time_s | Output
Simulation_Status | Success / warning / failed
Notes | Warnings or comments